## Instructions for Use
AAFS Standards Resources and Training
Instructions for Use of this Checklist Basic information on use of the checklist is included in select Column Headers as a Comment. Beyond this, use the link above to the AAFS Standards Resources and Training web page to access written instructions, an on-demand training webinar and instructional videos.
NOTE: A Forensic Science Service Provider can use space on this tab to provide agency specific instructions to their staff that will complete this checklist.

## ANSI ASTM E3245-20e1
ANSI/ASTM E3245-20e1
Standard Guide for Systematic Approach to the Extraction, Analysis, and Classification of Ignitable Liquids and Ignitable Liquid Residues in Fire Debris Samples
Discipline: | Fire Debris & Explosives
Checklist version: | V1.3
Standard Section | Section or Clause Number | Clause Type | Clause Wording | FSSP Objective Evidence Document(s) or Records(s) | Implementation | Implementation Status | Reason for Less than Full Implementation | Implementation Plan/Other Notes | Date Implemented or Implementation Timeline Date | Auditing | Auditor Objective Evidence | Auditor Notes | Audit Status | Audit - Opportunity for Improvement | Audit - Nonconformance | Resolution of Nonconformance
General Analytical Approach | 6 | Section Title
General Analytical Approach | 6.1 | Informational Text | A general approach for the analysis of ignitable liquids and their residues in fire debris and related samples is outlined in Fig. 1.
General Analytical Approach | 6.1.1 | Informational Text | Within Fig. 1, reference is made to applicable ASTM documents.
General Analytical Approach | 6.2 | Informational Text | General approaches to fire debris analysis are extensively covered in textbooks by Bertsch, Holzer, and Sellers; Almirall and Furton; Stauffer, Dolan and Newman; Saferstein; DeHaan and Icove; Lentini; Siegel and Saukko; Hendrikse, Grutters, Schäfer; and Houck.
General Analytical Approach | 6.2.1 | Informational Text | Review papers on fire debris analysis were compiled by Pert, Baron and Birkett, Zadora and Borusiewicz, Sandercock, Viitala and Kakko, Viitala and Hyyppä, Baerncopf and Hutches, and Stauffer.
General Analytical Approach | 6.2.2 | Informational Text | A comprehensive list of references covering all aspects of ignitable liquid and ignitable liquid residue extraction and analysis is available on the Organization of Scientific Area Committees (OSAC) website (17).
Initial Assessment of Case and Evidence | 7 | Section Title
Initial Assessment of Case and Evidence | 7.1 | Requirement | Evaluate the case information and the requested examination type(s) to determine whether the evidence can be accepted (Practice E1492) and analyzed within the requested timeline.
Initial Assessment of Case and Evidence | 7.2 | Requirement | Identify special considerations that can affect the initial approach to the evidence, including the need for multiple analyses, or special safety measures.
Initial Assessment of Case and Evidence | 7.2.1 | Informational Text | Materials submitted for analysis could contain chemical, biological, or physical hazards that require special safety measures.
Initial Assessment of Case and Evidence | 7.2.2 | Requirement | Consider only relevant information about the case that pertains to the submitted samples and avoid basing interpretations and conclusions on cognitively biasing information, such as an investigator’s hypotheses or contextual cues not related specifically to the analysis of ignitable liquids. Examples of contextual cues irrelevant to the analysis include a fatality, the insurance status of a building or the removal of valuable items prior to a fire.
Initial Assessment of Case and Evidence | 7.3 | Requirement | Evaluate the evidence to determine whether it is suitable for analysis.
Initial Assessment of Case and Evidence | 7.3.1 | Informational Text | Specific suitability requirements for fire debris include proper vapor-tight packaging and storage (NFPA 921).
Initial Assessment of Case and Evidence | 7.3.2 | Requirement | Store the evidence in a manner that will avoid contamination and minimize degradation.
Initial Assessment of Case and Evidence | 7.3.2.1 | Recommendation | Items believed to contain substrate materials likely to contribute to the degradation of ignitable liquids, such as vegetation or soil, should be refrigerated or frozen at the laboratory until the time of analysis if the analysis cannot be expedited (NFPA 921).
Initial Assessment of Case and Evidence | 7.3.3 | Requirement | Determine if the content of the evidence is in agreement with its description on the accompanying documentation. Document and resolve discrepancies as necessary.
Initial Assessment of Case and Evidence | 7.3.3.1 | Requirement | Examine the content of the evidence prior to or after analysis.
Preliminary Evaluation of Evidence (Screening) | 8 | Section Title
Preliminary Evaluation of Evidence (Screening) | 8.1 | Requirement | The preliminary tests listed below are considered optional but can provide an indication as to the presence of an ignitable liquid or ignitable liquid residue, as well as guidance in the selection of the best extraction method(s) for analysis. A preliminary evaluation shall not be used as the sole method to establish a conclusion. Preliminary test results shall be supported by additional analyses as detailed in Section 9.
Liquid Samples: | 8.2 | Section Title
Liquid Samples: | 8.2.1 | Recommendation | Liquid samples submitted by fire investigators for analysis or comparison could consist of one or more layers. A portion from each layer should be independently examined by performing one or more of the following tests:
Ignitability | 8.2.1.1 | Requirement | Test the ignition and burning characteristics at ambient temperature using an open flame. Some of the ignition and burning characteristics that could be of value include the ability to ignite, flame color, and smoke characteristics. NOTE 1—While flash point (flammability or combustibility) can sometimes be determined using a flash point apparatus, such detailed analyses are not generally required.
Miscibility | 8.2.1.2 | Requirement | Test the miscibility of the sample with known liquids. Most organic liquids (which includes petroleum products) are immiscible with water. Many common oxygenated compounds are miscible with water.
Other Tests | 8.2.1.3 | Informational Text | Additional types of testing can be useful in characterizing an unknown liquid. These could include pH of aqueous liquids, physical properties, spectroscopic techniques, determination of the presence of water using anhydrous copper(II) sulfate or cobalt(II) chloride powder or test paper, and other tests deemed necessary.
Liquid Samples: | 8.2.2 | Informational Text | Liquid samples can be screened for ignitable liquid residues using static headspace (Practice E1388) and gas chromatography with flame ionization or mass spectrometry detection.
Liquid Samples: | 8.2.2.1 | Informational Text | Use of a medium polarity GC column provides the ability to screen for a wide range of compounds with different polarities (from polar to non-polar).
Debris Samples (Burned and Unburned): | 8.3 | Section Title
Debris Samples (Burned and Unburned): | 8.3.1 | Informational Text | Most samples submitted for analysis by fire investigators are in the form of fire debris collected in the course of scene investigations. These samples could exhibit various states of charring, destruction, or decomposition resulting from fire damage, fire suppression, and packaging. Ignitable liquid residues, if present, could be in very low or very high concentrations. Fire debris samples can be screened to detect ignitable liquid residues using static headspace (Practice E1388) and gas chromatography with flame ionization or mass spectrometry detection.
Debris Samples (Burned and Unburned): | 8.3.1.1 | Informational Text | The initial use of a medium polarity GC column provides the ability to screen for a wide range of compounds with different polarities (from polar to non-polar).
Preliminary Evaluation of Evidence (Screening) | 8.4 | Requirement | Follow health and safety precautions when handling evidentiary materials.
Preliminary Evaluation of Evidence (Screening) | 8.4.1 | Recommendation | Human olfactory analysis can pose a health risk and not recommended. Unavoidable odors should be noted, as they could assist in the selection of an extraction scheme.
Sample Preparation for Instrumental Analysis | 9 | Section Title
Sample Preparation for Instrumental Analysis | 9.1 | Requirement | There is no single extraction technique or set of parameters within a technique that is ideal for all types of samples. Some samples require more than one extraction or analytical evaluation before a conclusion about the classification of the ignitable liquid or ignitable liquid residue can be made. For this reason, select the least destructive procedures first.
Liquid Samples: | 9.2 | Section Title
Static Headspace Sampling (Practice E1388) | 9.2.1 | Informational Text | Static headspace sampling is useful for highly volatile liquid samples, and for aqueous liquid samples with small quantities of ignitable liquid residues. This technique does not recover compounds of lower volatility.
Direct Injection | 9.2.2 | Informational Text | Direct injection can provide a more accurate representation of a liquid’s components. (Warning— The volume and concentration of an ignitable liquid specimen injected and the instrumental conditions affects the GC-MS data.)
Simple Dilution | 9.2.3 | Requirement | Simple dilution is the most common technique for preparation of organic liquid samples. A dilute solution in a miscible organic solvent is generally recommended. Select a solvent that will not mask the compounds of interest.
Liquid-Liquid Extraction | 9.2.4 | Requirement | Liquid-liquid extraction is a technique used to extract ignitable liquid residues from aqueous samples. An appropriate organic solvent, such as pentane, carbon disulfide, diethyl ether or dichloromethane, is added to a portion of the aqueous layer of the sample and agitated. Organic products and other compounds preferentially soluble in the chosen solvent are extracted into the organic phase. The organic layer is then isolated, concentrated if necessary, and analyzed. Select a solvent that will not mask the compounds of interest.
Liquid-Liquid Extraction | 9.2.4.1 | Informational Text | Liquid-liquid extraction and derivatization are also used for preparation of specimens for the analysis of fatty acids commonly found in vegetable oils and animal fats (Test Method E2881).
Passive Headspace Concentration (Practice E1412) | 9.2.5 | Informational Text | Passive headspace concentration (PHC) using an adsorbent, such as activated carbon, can be used to extract portions of liquid samples with compounds having a broad range of boiling points. Depending on the adsorbent used, PHC is amenable to extract preservation. Disadvantages could include displacement of ignitable liquid compounds and limited recovery of compounds with carbon number greater than n-C16.
Static Headspace Concentration (Practice E3189) | 9.2.6 | Informational Text | Static headspace concentration using an adsorbent, such as activated carbon or Tenax6 TA, can recover compounds having a broad range of boiling points. One disadvantage could include limited recovery of compounds with carbon number less than n-C6 and greater than n-C16, depending on conditions.
Dynamic Headspace Concentration (Practice E1413) | 9.2.7 | Informational Text | Dynamic headspace concentration using an adsorbent, such as activated carbon, can recover compounds having a broad range of boiling points. Dynamic headspace concentration is amenable to extract preservation. Disadvantages could include displacement of ignitable liquid compounds and breakthrough.
Solid Phase Microextraction (Practice E2154) | 9.2.8 | Informational Text | Solid phase microextraction (SPME) can be used for headspace concentration and sampling compounds having a broad range of boiling points. SPME is not amenable to extract preservation. Disadvantages could include displacement of ignitable liquid compounds and limited recovery of compounds with carbon number greater than n-C16.
Debris Samples (Burned or Unburned): | 9.3 | Section Title
Static Headspace Sampling (Practice E1388) | 9.3.1 | Informational Text | Static headspace analysis can provide the analyst with preliminary information concerning the detection of an ignitable liquid or ignitable liquid residue, its classification, and its relative concentration. It is most appropriate for the analysis of very volatile compounds such as ethers or alcohols. The disadvantages of this technique include limited sensitivity and the inability to recover less volatile compounds. This technique provides no mechanism for extract preservation.
Passive Headspace Concentration (Practice E1412) | 9.3.2 | Informational Text | Passive headspace concentration (PHC) using an adsorbent, such as activated carbon, can be used to extract debris samples with compounds having a broad range of boiling points. Depending on the adsorbent used, PHC is amenable to extract preservation. Disadvantages could include displacement of ignitable liquid compounds, competitive adsorption of compounds of differing chemical properties with the substrate, and dependent on conditions, limited recovery of compounds with carbon number greater than n-C16.
Static Headspace Concentration (Practice E3189) | 9.3.3 | Informational Text | Static headspace concentration using an adsorbent, such as activated carbon or Tenax TA, can recover compounds having a broad range of boiling points. Disadvantages could include competitive adsorption of compounds of differing chemical properties with the substrate and limited recovery of compounds with carbon number less than n-C6 and greater than n-C16, depending on conditions.
Dynamic Headspace Concentration (Practice E1413) | 9.3.4 | Informational Text | Dynamic headspace concentration using an adsorbent, such as activated carbon, can recover compounds having a broad range of boiling points. Dynamic headspace concentration is amenable to extract preservation. Disadvantages could include displacement of ignitable liquid compounds, breakthrough, and competitive adsorption of compounds of differing chemical properties with the substrate.
Solid Phase Microextraction (Practice E2154) | 9.3.5 | Informational Text | Solid phase microextraction (SPME) can be used for headspace concentration and sampling compounds having a broad range of boiling points. SPME is not amenable to extract preservation. Disadvantages could include displacement of ignitable liquid compounds, competitive adsorption of compounds of differing chemical properties with the substrate, and depending on conditions, limited recovery of compounds with carbon numbers greater than n-C16.
Solvent Extraction (Practice E1386) | 9.3.6 | Recommendation | Solvent extraction is a technique capable of extracting both volatile and nonvolatile compounds that possess a broad range of boiling points. Solvent extraction is destructive but is amenable to extract preservation. Only a portion of the sample should be extracted; however, it is noted that it can be difficult to obtain a representative sample. Disadvantages could include a loss of compounds with low boiling points, or the entire extract, during sample concentration, and the extraction of extraneous compounds resulting in complexities in the analytical data.
Solvent Extraction (Practice E1386) | 9.3.6.1 | Informational Text | Solvent extraction and derivatization are also used for preparation of specimens for the analysis of fatty acids commonly found in vegetable oils and animal fats (Test Method E2881).
Sample Preparation for Instrumental Analysis | 9.4 | Informational Text | Extracts created during sample preparation are uniquely labeled (Guide E1459).
Instrumental Analysis | 10 | Section Title
Instrumental Analysis | 10.1 | Requirement | In general, analytical techniques based upon separation and detection of individual compounds are required. Establish instrumental conditions that ensure all compounds of interest are detectable.
Gas Chromatography-Flame Ionization Detector | 10.2 | Informational Text | Gas chromatography-flame ionization detection (GC-FID) is a versatile instrumental technique capable of separating a wide range of organic compounds. While GC-FID can be helpful for screening, use of this technique alone is not sufficient for the classification of ignitable liquids or ignitable liquid residues.
Gas Chromatography-Mass Spectrometry | 10.3 | Requirement | Gas chromatography-mass spectrometry (GC-MS) is an instrumental technique capable of separating a wide range of organic compounds and providing structural information about individual components. This technique is required for the classification of ignitable liquids and ignitable liquid residues (Test Method E1618).
Gas Chromatography-Mass Spectrometry | 10.3.1 | Informational Text | Specific GC-MS methods are used for the classification of biodiesel (Test Method E2997) and oils of suspected vegetable/botanical origin (Test Method E2881).
Other Instrumental Methods | 10.4 | Informational Text | In addition to GC-MS, other techniques, such as flash point testing and Fourier transform infrared spectroscopy (FTIR), can provide useful supplemental information to classify ignitable liquids in fire debris, but are not currently sufficiently selective for classification in the absence of GC-MS.
Data Interpretation and Reporting | 11 | Section Title
Data Interpretation and Reporting | 11.1 | Informational Text | Post-analysis evaluation of data is performed to determine if the sample contains compounds or patterns that can be classified as an ignitable liquid or ignitable liquid residue (Test Method E1618).
Data Interpretation and Reporting | 11.1.1 | Informational Text | Interpretation of the data can indicate if re-extraction of the sample is required using the same or a different technique.
Data Interpretation and Reporting | 11.1.2 | Informational Text | Re-extraction can be considered when data demonstrates possible displacement of ignitable liquid compounds, preferential adsorption, limited sensitivity, or when discrimination of heavier boiling compounds is desired.
Data Interpretation and Reporting | 11.1.3 | Informational Text | Warning—Failure to recognize these phenomena could result in misclassification.
Data Interpretation and Reporting | 11.2 | Informational Text | The results and conclusions are reported according to and in compliance with Practice E620 and the applicable test method (Test Methods E1618, E2881, or E2997) or an equivalent reporting standard.
Data Interpretation and Reporting | 11.3 | Informational Text | Comparison and control samples may provide information that can aid the fire investigators in the assessment of laboratory results in the context of the fire investigation (NFPA 921). The submission of a comparison or control sample is not a necessary requirement for a laboratory to determine if an ignitable liquid or ignitable liquid residue is present.
Data Interpretation and Reporting | 11.3.1 | Informational Text | Examples of control samples (Terminology E1732) include evidentiary containers and absorbent collection materials, such as gauze pads, cotton balls, disposable gloves, etc. The analytical data obtained from these types of samples can provide information on their potential contributions to the data from solid (for example, fire debris) and liquid samples.
Data Interpretation and Reporting | 11.3.2 | Informational Text | Examples of comparison samples (Terminology E1732) include soil, carpet, and wood, etc. The analytical data obtained from these types of samples can provide information on the presence of incidental ignitable liquids and ignitable liquid residues or background products in the substrate, and the nature of pyrolysis and combustion products released by the material being tested. NOTE 2—The NCFS Ignitable Liquids Reference Collection (ILRC) and Substrate Database are useful online resources.
Data Interpretation and Reporting | 11.3.3 | Informational Text | Appropriate or pristine comparison samples are not always recoverable from a fire scene.
Data Interpretation and Reporting | 11.3.4 | Informational Text | Due to the nature of the fire scene, comparison samples could test positive for ignitable liquid residues. The history of a comparison sample may not be known.
Preservation of Evidence | 12 | Section Title
Preservation of Evidence | 12.1 | Requirement | Prior to analysis, store the evidence in a manner that will avoid contamination and minimize degradation.
Preservation of Evidence | 12.1.1 | Recommendation | Items believed to contain substrate materials likely to contribute to the degradation of ignitable liquids, such as vegetation or soil, should be refrigerated or frozen at the laboratory.
Preservation of Evidence | 12.2 | Requirement | Following analysis, preserve portions of liquid samples and extracts generated during sample extraction according to Practice E2451.
Note on C6: [Threaded comment] Your version of Excel allows you to read this threaded comment; however, any edits to it will get removed if the file is opened in a newer version of Excel. Learn more: https://go.microsoft.com/fwlink/?linkid=870924 Comment: The cell is color-coded (fill) as listed below: o Section Title - Light Gray Fill o Requirement (e.g., “shall”) – No Fill o Recommendation (e.g., “should”) – Light Blue Fill o Informational Text (e.g., “can”) – Light Gray Fill If a clause, table or annex contains multiple categories of wording, the “highest rank” is chosen to determine the cell fill color. If the length of a clause exceeds the maximum row height, the clause type will include "cont'd".
Note on D6: [Threaded comment] Your version of Excel allows you to read this threaded comment; however, any edits to it will get removed if the file is opened in a newer version of Excel. Learn more: https://go.microsoft.com/fwlink/?linkid=870924 Comment: Wording is entered as written in the standard and the cell is color-coded (fill) as listed below: o Section Title - Light Gray Fill o Requirement (e.g., “shall”) - No Fill o Recommendation (e.g., “should”) - Light Blue Fill o Informational Text (e.g., “can”) - Light Gray Fill If a clause, table or annex contains multiple categories of wording, the “highest rank” is chosen to determine the cell fill color. If the length of a clause exceeds the maximum row height, the clause wording will continue in the next row.
Note on E6: [Threaded comment] Your version of Excel allows you to read this threaded comment; however, any edits to it will get removed if the file is opened in a newer version of Excel. Learn more: https://go.microsoft.com/fwlink/?linkid=870924 Comment: List applicable management system documents and records that show implementation of/conformance to the Standard.
Note on F6: [Threaded comment] Your version of Excel allows you to read this threaded comment; however, any edits to it will get removed if the file is opened in a newer version of Excel. Learn more: https://go.microsoft.com/fwlink/?linkid=870924 Comment: Columns G - J are set up as a Group that can collapse into a single column F. Column F will be automatically color coded to match the Implementation Status chosen in Column G to provide a quick visual overview of Implementation.
Note on G6: [Threaded comment] Your version of Excel allows you to read this threaded comment; however, any edits to it will get removed if the file is opened in a newer version of Excel. Learn more: https://go.microsoft.com/fwlink/?linkid=870924 Comment: Implementation Status - Single choice; Standardized drop-down list; Cell fill color for visual & data filtering
Note on H6: [Threaded comment] Your version of Excel allows you to read this threaded comment; however, any edits to it will get removed if the file is opened in a newer version of Excel. Learn more: https://go.microsoft.com/fwlink/?linkid=870924 Comment: Single choice; Standardized drop-down list that is dependent on the Implementation Status
Note on I6: [Threaded comment] Your version of Excel allows you to read this threaded comment; however, any edits to it will get removed if the file is opened in a newer version of Excel. Learn more: https://go.microsoft.com/fwlink/?linkid=870924 Comment: Open text field to document an implementation plan or other implementation notes (e.g., the reasons for no further implementation of only partial implementation or a conflicting law that will not allow implementation).
Note on J6: [Threaded comment] Your version of Excel allows you to read this threaded comment; however, any edits to it will get removed if the file is opened in a newer version of Excel. Learn more: https://go.microsoft.com/fwlink/?linkid=870924 Comment: Format = MM/DD/YY
Note on K6: [Threaded comment] Your version of Excel allows you to read this threaded comment; however, any edits to it will get removed if the file is opened in a newer version of Excel. Learn more: https://go.microsoft.com/fwlink/?linkid=870924 Comment: Columns L - Q are set up as a Group that can collapse into a single column K. Column K will be automatically color coded to match the Audit Status chosen in Column N to provide a quick visual overview of Auditing.
Note on L6: [Threaded comment] Your version of Excel allows you to read this threaded comment; however, any edits to it will get removed if the file is opened in a newer version of Excel. Learn more: https://go.microsoft.com/fwlink/?linkid=870924 Comment: Open Text field for the auditor to list the management system documents and records reviewed, examinations witnessed, interviews conducted during the audit that support the Audit Status chosen
Note on M6: [Threaded comment] Your version of Excel allows you to read this threaded comment; however, any edits to it will get removed if the file is opened in a newer version of Excel. Learn more: https://go.microsoft.com/fwlink/?linkid=870924 Comment: Open text field for the auditor to enter information related to their review of the documents and records listed in column K as well as information obtained during witnessing or interviews.
Note on N6: [Threaded comment] Your version of Excel allows you to read this threaded comment; however, any edits to it will get removed if the file is opened in a newer version of Excel. Learn more: https://go.microsoft.com/fwlink/?linkid=870924 Comment: Single choice; Standardized drop-down list; Color-coded for visual & data sorting. oStatus Choices: Not Applicable: The requirement is not applicable to the scope of work being audited Document Review: A review of management system documents for conformance to requirements Conforming: Conforms with the requirement Opportunity for Improvement: Opportunity exists to improve a conforming practice Nonconforming: Does not conform to the requirement Resolved Nonconformity: Steps taken have resulted in conforming to the requirement
Note on O6: [Threaded comment] Your version of Excel allows you to read this threaded comment; however, any edits to it will get removed if the file is opened in a newer version of Excel. Learn more: https://go.microsoft.com/fwlink/?linkid=870924 Comment: Open text field; Cell fill color is dependent on the Audit Status choice; Only used when Audit Status = Opportunity for Improvement; Enter the wording of the Opportunity
Note on P6: [Threaded comment] Your version of Excel allows you to read this threaded comment; however, any edits to it will get removed if the file is opened in a newer version of Excel. Learn more: https://go.microsoft.com/fwlink/?linkid=870924 Comment: Open text field; Cell fill color is dependent on Audit Status choice; Only used when Audit Status = Nonconforming; Enter the wording of the Nonconformance
Note on Q6: [Threaded comment] Your version of Excel allows you to read this threaded comment; however, any edits to it will get removed if the file is opened in a newer version of Excel. Learn more: https://go.microsoft.com/fwlink/?linkid=870924 Comment: Open text field; Cell fill color is dependent on Audit Status choice; Only used when original Audit Status = Nonconforming; Auditor enters information related to how the nonconformance was brought into conformance and changes the Audit Status to Resolved Nonconformity.

## Lists
Discipline | Clause Type | Implementation Status | Not Applicable | Will Not Implement | Not Yet Reviewed | Not Yet Implemented | Partial Implementation | Full Implementation | Audit Status
Bloodstain Pattern Analysis | Section Title | Not Applicable | Not within scope of accreditation | Insufficient Resources | Evaluation of standard is pending | Insufficient Resources | Working to Full Implementation | Not Applicable | Not Applicable
Crime Scene Investigation & Reconstruction | Requirement | Will Not Implement | Method/Equipment not used | Conflicts with applicable law or regulation |  | Developing document | No Further Implementation Planned |  | Document Review
Digital Evidence | Recommendation | Not Yet Reviewed |  | Disagrees with the provision |  | Requires method validation |  |  | Conforming
Dogs & Sensors | Informational Text | Not Yet Implemented |  | Other |  | Other |  |  | Opportunity for Improvement
Facial Identification | Requirement cont'd | Partial Implementation | [6 empty] | Nonconforming
Fire & Explosion Investigation | Recommendation cont'd | Full Implementation | [6 empty] | Resolved Nonconformity
Fire Debris & Explosives | Informational Text cont'd
Firearms & Toolmarks
Footwear & Tire
Forensic Anthropology
Forensic Document Examination
Forensic Nursing
Forensic Odontology
Forensic Toxicology
Friction Ridge
Gunshot Residue Analysis
Human Forensic Biology
Interdisciplinary
Medicolegal Death Investigation
Seized Drugs
Speaker Recognition
Trace Materials
Video/Imaging Technology & Analysis
Wildlife Forensic Biology