## Instructions for Use
AAFS Standards Resources and Training
Instructions for Use of this Checklist Basic information on use of the checklist is included in select Column Headers as a Comment. Beyond this, use the link above to the AAFS Standards Resources and Training web page to access written instructions, an on-demand training webinar and instructional videos.
NOTE: A Forensic Science Service Provider can use space on this tab to provide agency specific instructions to their staff that will complete this checklist.

## ANSI ASB 107-2022 1st Ed
ANSI ASB 107-2022 First Edition |  |  | `
Best Practice Recommendation for Measuring Trigger Pull of a Firearm and Estimating Its Uncertainty
Discipline: | Firearms & Toolmarks
Checklist version: | V1
Standard Section | Section or Clause Number | Clause Type | Clause Wording | FSSP Objective Evidence Document(s) or Records(s) | Implementation | Implementation Status | Reason for Less than Full Implementation | Implementation Plan/Other Notes | Date Implemented or Implementation Timeline Date | Auditing | Auditor Objective Evidence | Auditor Notes | Audit Status | Audit - Opportunity for Improvement | Audit - Nonconformance | Resolution of Nonconformance
Recommendations | 4 | Section Title
Background | 4.1 | Informational Text | This document details the procedure for conducting trigger pull measurements and estimating trigger pull uncertainty of measurement.
General | 4.2 | Section Title
General | 4.2.1 | Informational Text | Trigger pull measurement is one component of a process for assessing the overall condition and functionality of a firearm. It may also be used to assess the firearm for consistency with factory specifications.
General | 4.2.2 | Requirement | When handling a firearm, safety is paramount. The examiner shall verify that the firearm is unloaded prior to conducting a trigger pull measurement.
General | 4.2.3 | Requirement | The examiner shall ensure that the measuring device, or the measurement standard used to calibrate the device, has a current calibration certificate that provides traceability to the International System of Units (SI) unit of force through a laboratory accredited to perform the calibration.
Setup | 4.3 | Section Title
General | 4.3.1 | Recommendation | Common devices used to measure the trigger pull(s) of evidence firearms include static weights (also referred to as “dead weights” or “arsenal weights”), spring gauges/dial gauges, digital force gauges, and automated trigger pull systems. The setups differ depending on the device used to measure trigger pull and are described in 4.3.2 through 4.3.5. The rate of application of force should be as slow and consistent as practicable. Rapid movement during the measurement process should be avoided.
Static Weights/Dead Weights/Arsenal Weights | 4.3.2 | Recommendation | In order to measure the trigger pull of a firearm using static weights/dead weights/arsenal weights, the following procedure should be followed. a) The muzzle of the firearm barrel is positioned vertically as shown in Figure 1. b) The weighted base is supported on a flat surface and the elbow of the attached bar is placed on the trigger where the shooter’s index finger would typically rest. c) The firearm is raised upward until the weighted base is no longer supported by the flat surface. After observing whether the sear releases, the weighted base is returned to the flat surface so that the action can be re-set for subsequent measurements. d) Weights may be added or subtracted from the weighted base, and the previous measurement process is repeated until the minimum combined weight at which the sear releases is determined. e) The minimum combined weight at which the sear always releases and the maximum combined weight at which the sear always holds are recorded. f) A laboratory may also record trigger pull as an average of the weights described in 4.3.2 e).
Spring Gauges/Dial Gauges | 4.3.3 | Recommendation | In order to measure the trigger pull of a firearm using spring gauges/dial gauges, the following procedure should be followed. a) The firearm is positioned/mounted for stability. b) The spring gauge/dial gauge hook is placed on the trigger where the shooter’s index finger would typically rest. c) The spring/dial gauge or firearm should be pulled such that the exerted force is parallel to the barrel of the firearm until the sear releases. d) The force at which the sear releases is recorded.
Digital Force Gauges | 4.3.4 | Recommendation | In order to measure the trigger pull of a firearm using digital force gauges, the following procedure should be followed. a) The firearm is positioned/mounted for stability and the measuring device shall be positioned in accordance with the manufacturer’s user documentation. b) The digital force gauge hook is aligned, but not in contact with, the region on the trigger where the shooter’s index finger would typically rest. c) The force gauge is zeroed and is pulled rearward such that the exerted force is parallel to the barrel of the firearm until the sear releases. d) The force at which the sear releases is recorded.
Automated Trigger Pull System | 4.3.5 | Recommendation | In order to measure the trigger pull of a firearm using an automated trigger pull system, the following procedure should be followed. a) The firearm and automated trigger pull system are positioned and operated according to manufacturer’s user documentation. b) The force at which the sear releases is recorded.
Trigger Pull Measurement in Case Work | 4.4 | Section Title
Trigger Pull Measurement in Case Work | 4.4.1 | Recommendation | When trigger pull is measured in case work, a minimum of three measurements should be obtained for each action (mode of fire) of the firearm when possible. For revolvers in double action, at least three measurements should be obtained for each cylinder position.
Trigger Pull Measurement in Case Work | 4.4.2 | Recommendation | In case work, the individual measurements, the average of the measurements, and the laboratory’s uncertainty of measurement should be documented.
Trigger Pull Measurement in Case Work | 4.4.3 | Recommendation | The examiner should use caution during the trigger pull testing and consider the use of dummy cartridges or snap caps when dry firing a rimfire firearm, or firearms known to be susceptible to firing pin breakage. For additional information, see ANSI/ASB Standard 093 Standard Test Method for the Forensic Examination and Testing of Firearms. NOTE When measuring with arsenal weights, a laboratory may report trigger pull as the range of the average maximum and the average minimum combined weights described in 4.3.2 e), or as the average of those average weights.
Process Study for Estimation of Uncertainty | 4.5 | Section Title
Process Study for Estimation of Uncertainty | 4.5.1 | Recommendation | A laboratory’s trigger pull uncertainty of measurement should be estimated with data from a process study of repeated measurements of several firearms by all those in the laboratory responsible for measuring and/or reporting trigger pull measurements. These repeated measurements should be obtained over several days to account for operator fatigue and environmental variation. In some cases, an abbreviated case study may be conducted as described in 4.7.11 and 4.7.12.
Process Study for Estimation of Uncertainty | 4.5.2 | Recommendation | Firearms chosen for the process study should represent the make, model, and caliber of firearms routinely submitted to the laboratory and consist of at least two pistols, two rifles, two shotguns and one single action/double action revolver. Additional firearm classes/action types may be added to the process study, as appropriate. For the process study, it is best practice to select a revolver that has a similar double action trigger pull for each of the cylinder positions.
Process Study for Estimation of Uncertainty | 4.5.3 | Recommendation | The process study should be performed in accordance with the procedures outlined in 4.3.2, 4.3.3, 4.3.4, or 4.3.5 and the laboratory’s standard operating procedures (SOPs).
Process Study for Estimation of Uncertainty | 4.5.4 | Recommendation | For laboratories that utilize a spring gauge to conduct trigger pull measurements in case work, humidity and temperature should be monitored during the process study.
Process Study for Estimation of Uncertainty | 4.5.5 | Recommendation | Ten sets of at least three trigger pull measurements should be obtained for each action (mode of fire) for each firearm in the process study. Additionally, ten sets of at least three trigger pull measurements should be obtained at each cylinder position for revolver(s) in double action.
Process Study for Estimation of Uncertainty | 4.5.6 | Recommendation | If in case work a firearm is secured in a fixture, then the process study should be conducted in the same manner. After each set of at least three trigger pull measurements for the process study, the firearm should be removed from and re-secured in the fixture. This is done to account for variations in the experimental setup.
Process Study for Estimation of Uncertainty | 4.5.7 | Recommendation | For each action (mode of fire) for each firearm in the process study, the average should be calculated for each set of at least three trigger pull measurements. For the revolver(s) in double action, the average of each set of at least three trigger pull measurements should be calculated for each cylinder position. NOTE When trigger pull measurements are recorded as a range, the averages are calculated for the maximum weight at which the sear always holds and the minimum weight at which the sear always releases.
Process Study for Estimation of Uncertainty | 4.5.8 | Informational Text | An example for the process study is shown in 4.5.8 a) through 4.5.8 d). This example is based on a laboratory with a single staff member who conducts three trigger pull measurements in case work. If more than three measurements are obtained in case work, the example below should be modified to reflect this change. a) Single Action/Double Action Revolver (with 6 cylinder positions) ⎯ Single Action(1 firearm) × (1 participant) × [(10 sets × 3 measurements in single action)] = 30 measurements (10 averages recorded) ⎯ Double Action (1 firearm) × (1 participant) × [(10 sets × 3 measurements in double action at each cylinder position) × (6 cylinder positions)] = 180 measurements (6 × 10 averages recorded) b) Pistols ⎯ (2 firearms) × (1 participant) × (10 sets × 3 measurements) = 60 measurements (20 averages recorded) c) Rifles ⎯ (2 firearms) × (1 participant) × (10 sets × 3 measurements) = 60 measurements (20 averages) d) Shotguns ⎯ (2 firearms) × (1 participant) × (10 sets x 3 measurements) = 60 measurements (20 averages) Total Number of Measurements = 390 measurements (130 averages)
Estimation of Uncertainty for Trigger Pull Measurements | 4.6 | Section Title
Estimation of Uncertainty for Trigger Pull Measurements | 4.6.1 | Recommendation | The “Blank Measurement Uncertainty Estimation” Template, should be used to estimate uncertainty of measurement. Example spreadsheets of simulated data and analyses for a process study to establish measurement uncertainty are available via Annex A.
Estimation of Uncertainty for Trigger Pull Measurements | 4.6.2 | Recommendation | The standard deviation of the ten average values should be calculated for each firearm. For revolver(s) operating in double action, the standard deviation of the ten average values should be calculated at each cylinder position. NOTE When trigger pull measurements are recorded as a range, the standard deviation is calculated for the ten minimum average values and the ten maximum average values for each firearm.
Estimation of Uncertainty for Trigger Pull Measurements | 4.6.3 | Requirement | The firearm in each class and action type with the highest standard deviation shall be identified and its standard deviation used for further analysis. For revolver(s) in double action, the cylinder position with the highest standard deviation should be used for further analysis.
Estimation of Uncertainty for Trigger Pull Measurements | 4.6.4 | Recommendation | If there is no significant difference between the highest standard deviations for each firearm class and action type, then the highest standard deviation across all firearm classes and action types can be selected for estimating a single uncertainty of measurement. In this scenario, one measurement uncertainty budget should be completed using that highest standard deviation across all firearm classes and action types.
Estimation of Uncertainty for Trigger Pull Measurements | 4.6.5 | Recommendation | The modified Levene’s test should be used to determine whether the standard deviations identified in 4.6.4 are significantly different from one another. This test is performed as outlined in 4.6.5.1 and 4.6.5.2.
Estimation of Uncertainty for Trigger Pull Measurements | 4.6.5.1 | Requirement | Compute the absolute value of the difference between each average value and the median of all average values recorded for that firearm class/action type. For example, if the average value of three measurements is 6.5 lbf (pounds of force), and the median of the ten average values for that firearm class/action type is 7.75 lbf, then the corresponding difference is 1.25 lbf. Note that because an absolute value is involved, all computed difference values are non-negative.
Estimation of Uncertainty for Trigger Pull Measurements | 4.6.5.2 | Requirement | Using the difference values from 4.6.5.1 for all five firearm classes/action types as data, perform a one-way analysis of variance. A p-value of less than 0.1 is often interpreted as evidence that the standard deviations associated with the firearm classes/action types are significantly different.
Estimation of Uncertainty for Trigger Pull Measurements | 4.6.6 | Recommendation | If, on the other hand, there is a significant difference between the highest standard deviations for each firearm class and action type, then the uncertainty of measurement should be estimated separately for each firearm class/action type. In this scenario, a measurement uncertainty budget should be completed for each of the firearm classes and action types that have a significant difference in standard deviation.
Estimation of Uncertainty for Trigger Pull Measurements | 4.6.7 | Recommendation | The laboratory should identify and estimate the other components contributing to the trigger pull uncertainty of measurement in addition to the standard deviation calculated in 4.6.2 and 4.6.3. Additional information regarding completion of the blank measurement uncertainty estimation is contained in Annex A.
Process Study Special Considerations | 4.7 | Section Title
Process Study Special Considerations | 4.7.1 | Recommendation | If a laboratory utilizes more than one type of trigger pull measurement device, a separate uncertainty budget should be developed, and a separate uncertainty of measurement should be estimated for each measurement device.
Process Study Special Considerations | 4.7.2 | Recommendation | If a laboratory utilizes more than one trigger pull measurement device of the same manufacturer/model, a validation study should be conducted using each device to determine if there is a significant difference in trigger pull measurements between devices. If no significant differences are observed, the uncertainty of measurements may be estimated using data from one device.
Process Study Special Considerations | 4.7.3 | Recommendation | For forensic organizations that have multiple laboratory locations, the process study and uncertainty analysis described in 4.5.1 through 4.6.7 should be performed by participants at each laboratory location using the trigger pull measurement device utilized at that location. Each laboratory location should estimate the measurement uncertainty independently of the others. As an alternative, the uncertainty of measurement may be estimated using combined data from all laboratory locations, when the same make/model of measurement device, the same process study firearms, and the same procedures are used.
Process Study Special Considerations | 4.7.4 | Informational Text | If the reproducibility standard deviations, as compared by the modified Levene’s test, are not significantly different between laboratory locations, then the highest estimated uncertainty of measurement may be used by all laboratory locations.
Process Study Special Considerations | 4.7.5 | Recommendation | The process study and uncertainty analysis described in 4.5.1 through 4.6.7 should be repeated when a change occurs in the laboratory procedure for measurement of trigger pull, such as the acquisition of a new measurement device.
Process Study Special Considerations | 4.7.6 | Recommendation | If a change occurs in the laboratory procedure for reporting of trigger pull, the process study does not need to be repeated, but the uncertainty of measurement should be re-estimated using the combined data from the original process study.
Process Study Special Considerations | 4.7.7 | Recommendation | If new laboratory personnel responsible for measuring and reporting trigger pull measurements are hired by the laboratory, the process study should be repeated by the new participants, their data combined with the data from all other participants, and the uncertainty of measurement re-estimated.
Process Study Special Considerations | 4.7.8 | Recommendation | If a participant responsible for measuring and reporting trigger pull measurements permanently leaves the laboratory, their data should be removed from the combined laboratory data and the uncertainty of measurement re-estimated.
Process Study Special Considerations | 4.7.9 | Recommendation | The firearms selected for the process study should be maintained in their original condition and should not be utilized for other laboratory purposes that may alter the firearms’ mechanical integrity. If the firearms selected for the process study cannot be maintained in their original condition, the process study should be repeated by all participants using a new set of firearms.
Process Study Special Considerations | 4.7.10 | Recommendation | For a firearm received into the laboratory caseload that falls outside the categories from which the uncertainty of measurements was estimated (e.g., a derringer, if not represented in the process study), an abbreviated process study as described in 4.7.12 should be performed and the uncertainty of measurement should be estimated for that firearm.
Process Study Special Considerations | 4.7.11 | Recommendation | For a firearm received into the laboratory caseload that exhibits large variation in trigger pull measurements, or anytime trigger pull is measured when an uncertainty study has not been completed, an abbreviated process study as described in 4.7.12 should be performed and the uncertainty of measurement should be estimated for that firearm.
Process Study Special Considerations | 4.7.12 | Recommendation | For the abbreviated process study, at least five sets of three trigger pull measurements should be obtained by the laboratory personnel assigned to the case, using the evidence firearm and the trigger pull measurement method being used in the case. For the firearm, the average should be calculated for each set of three trigger pull measurements and the standard deviation of the five average values should be calculated. If the firearm is a double action revolver, the average of each set of three trigger pull measurements should be calculated for each cylinder position and the standard deviation of the five average values should be calculated for each cylinder position. An uncertainty of measurement should be estimated from these data.
Records | 5 | Recommendation | The laboratory should maintain the following records for each estimation of trigger pull measurement uncertainty: a) statement defining the measurand; b) statement of how traceability is established for the measurement; c) the equipment (e.g., measurement device used and its calibration certificate); d) all uncertainty components considered; e) all uncertainty components and how they were evaluated; f) data used to estimate repeatability, intermediate precision, and/or reproducibility; g) all calculations performed; and h) the combined standard uncertainty obtained.
Note on C6: [Threaded comment] Your version of Excel allows you to read this threaded comment; however, any edits to it will get removed if the file is opened in a newer version of Excel. Learn more: https://go.microsoft.com/fwlink/?linkid=870924 Comment: The cell is color-coded (fill) as listed below: o Section Title - Light Gray Fill o Requirement (e.g., “shall”) – No Fill o Recommendation (e.g., “should”) – Light Blue Fill o Informational Text (e.g., “can”) – Light Gray Fill If a clause, table or annex contains multiple categories of wording, the “highest rank” is chosen to determine the cell fill color. If the length of a clause exceeds the maximum row height, the clause type will include "cont'd".
Note on D6: [Threaded comment] Your version of Excel allows you to read this threaded comment; however, any edits to it will get removed if the file is opened in a newer version of Excel. Learn more: https://go.microsoft.com/fwlink/?linkid=870924 Comment: Wording is entered as written in the standard and the cell is color-coded (fill) as listed below: o Section Title - Light Gray Fill o Requirement (e.g., “shall”) - No Fill o Recommendation (e.g., “should”) - Light Blue Fill o Informational Text (e.g., “can”) - Light Gray Fill If a clause, table or annex contains multiple categories of wording, the “highest rank” is chosen to determine the cell fill color. If the length of a clause exceeds the maximum row height, the clause wording will continue in the next row.
Note on E6: [Threaded comment] Your version of Excel allows you to read this threaded comment; however, any edits to it will get removed if the file is opened in a newer version of Excel. Learn more: https://go.microsoft.com/fwlink/?linkid=870924 Comment: List applicable management system documents and records that show implementation of/conformance to the Standard.
Note on F6: [Threaded comment] Your version of Excel allows you to read this threaded comment; however, any edits to it will get removed if the file is opened in a newer version of Excel. Learn more: https://go.microsoft.com/fwlink/?linkid=870924 Comment: Columns G - J are set up as a Group that can collapse into a single column F. Column F will be automatically color coded to match the Implementation Status chosen in Column G to provide a quick visual overview of Implementation.
Note on G6: [Threaded comment] Your version of Excel allows you to read this threaded comment; however, any edits to it will get removed if the file is opened in a newer version of Excel. Learn more: https://go.microsoft.com/fwlink/?linkid=870924 Comment: Implementation Status - Single choice; Standardized drop-down list; Cell fill color for visual & data filtering
Note on H6: [Threaded comment] Your version of Excel allows you to read this threaded comment; however, any edits to it will get removed if the file is opened in a newer version of Excel. Learn more: https://go.microsoft.com/fwlink/?linkid=870924 Comment: Single choice; Standardized drop-down list that is dependent on the Implementation Status
Note on I6: [Threaded comment] Your version of Excel allows you to read this threaded comment; however, any edits to it will get removed if the file is opened in a newer version of Excel. Learn more: https://go.microsoft.com/fwlink/?linkid=870924 Comment: Open text field to document an implementation plan or other implementation notes (e.g., the reasons for no further implementation of only partial implementation or a conflicting law that will not allow implementation).
Note on J6: [Threaded comment] Your version of Excel allows you to read this threaded comment; however, any edits to it will get removed if the file is opened in a newer version of Excel. Learn more: https://go.microsoft.com/fwlink/?linkid=870924 Comment: Format = MM/DD/YY
Note on K6: [Threaded comment] Your version of Excel allows you to read this threaded comment; however, any edits to it will get removed if the file is opened in a newer version of Excel. Learn more: https://go.microsoft.com/fwlink/?linkid=870924 Comment: Columns L - Q are set up as a Group that can collapse into a single column K. Column K will be automatically color coded to match the Audit Status chosen in Column N to provide a quick visual overview of Auditing.
Note on L6: [Threaded comment] Your version of Excel allows you to read this threaded comment; however, any edits to it will get removed if the file is opened in a newer version of Excel. Learn more: https://go.microsoft.com/fwlink/?linkid=870924 Comment: Open Text field for the auditor to list the management system documents and records reviewed, examinations witnessed, interviews conducted during the audit that support the Audit Status chosen
Note on M6: [Threaded comment] Your version of Excel allows you to read this threaded comment; however, any edits to it will get removed if the file is opened in a newer version of Excel. Learn more: https://go.microsoft.com/fwlink/?linkid=870924 Comment: Open text field for the auditor to enter information related to their review of the documents and records listed in column K as well as information obtained during witnessing or interviews.
Note on N6: [Threaded comment] Your version of Excel allows you to read this threaded comment; however, any edits to it will get removed if the file is opened in a newer version of Excel. Learn more: https://go.microsoft.com/fwlink/?linkid=870924 Comment: Single choice; Standardized drop-down list; Color-coded for visual & data sorting. oStatus Choices: Not Applicable: The requirement is not applicable to the scope of work being audited Document Review: A review of management system documents for conformance to requirements Conforming: Conforms with the requirement Opportunity for Improvement: Opportunity exists to improve a conforming practice Nonconforming: Does not conform to the requirement Resolved Nonconformity: Steps taken have resulted in conforming to the requirement
Note on O6: [Threaded comment] Your version of Excel allows you to read this threaded comment; however, any edits to it will get removed if the file is opened in a newer version of Excel. Learn more: https://go.microsoft.com/fwlink/?linkid=870924 Comment: Open text field; Cell fill color is dependent on the Audit Status choice; Only used when Audit Status = Opportunity for Improvement; Enter the wording of the Opportunity
Note on P6: [Threaded comment] Your version of Excel allows you to read this threaded comment; however, any edits to it will get removed if the file is opened in a newer version of Excel. Learn more: https://go.microsoft.com/fwlink/?linkid=870924 Comment: Open text field; Cell fill color is dependent on Audit Status choice; Only used when Audit Status = Nonconforming; Enter the wording of the Nonconformance
Note on Q6: [Threaded comment] Your version of Excel allows you to read this threaded comment; however, any edits to it will get removed if the file is opened in a newer version of Excel. Learn more: https://go.microsoft.com/fwlink/?linkid=870924 Comment: Open text field; Cell fill color is dependent on Audit Status choice; Only used when original Audit Status = Nonconforming; Auditor enters information related to how the nonconformance was brought into conformance and changes the Audit Status to Resolved Nonconformity.

## Lists
Discipline | Clause Type | Implementation Status | Not Applicable | Will Not Implement | Not Yet Reviewed | Not Yet Implemented | Partial Implementation | Full Implementation | Audit Status
Anthropology | Section Title | Not Applicable | Not within scope of accreditation | Insufficient Resources | Evaluation of standard is pending | Insufficient Resources | Working to Full Implementation | Not Applicable | Not Applicable
Biology/DNA | Requirement | Will Not Implement | Method/Equipment not used | Conflicts with applicable law or regulation |  | Developing document | No Further Implementation Planned |  | Document Review
Bloodstain Pattern Analysis | Recommendation | Not Yet Reviewed |  | Disagrees with the provision |  | Requires method validation |  |  | Conforming
Crime Scene Investigation | Informational Text | Not Yet Implemented |  | Other |  | Other |  |  | Opportunity for Improvement
Digital Evidence | Requirement cont'd | Partial Implementation | [6 empty] | Nonconforming
Dogs & Sensors | Recommendation cont'd | Full Implementation | [6 empty] | Resolved Nonconformity
Facial Identification | Informational Text cont'd
Fire & Explosion Investigation
Fire Debris & Explosives
Firearms & Toolmarks
Footwear & Tire
Friction Ridge
Gunshot Residue Analysis
Interdisciplinary
Medicolegal Death Investigation
Odontology
Seized Drugs
Toxicology
Trace Evidence
Video/Imaging Technology & Analysis
Wildlife Forensics