## Instructions for Use
AAFS Standards Resources and Training
Instructions for Use of this Checklist Basic information on use of the checklist is included in select Column Headers as a Comment. Beyond this, use the link above to the AAFS Standards Resources and Training web page to access written instructions, an on-demand training webinar and instructional videos.
NOTE: A Forensic Science Service Provider can use space on this tab to provide agency specific instructions to their staff that will complete this checklist.

## ANSI ASB 063-2021 1st Ed
ANSI/ASB 063 - 2021 1st Edition
Implementation of 3D Technologies in Forensic Firearm and Toolmark Comparison Laboratories
Discipline: | Firearms & Toolmarks
Checklist version: | V1.3
Standard Section | Section or Clause Number | Clause Type | Clause Wording | FSSP Objective Evidence Document(s) or Records(s) | Implementation | Implementation Status | Reason for Less than Full Implementation | Implementation Plan/Other Notes | Date Implemented or Implementation Timeline Date | Auditing | Auditor Objective Evidence | Auditor Notes | Audit Status | Audit - Opportunity for Improvement | Audit - Nonconformance | Resolution of Nonconformance
Requirements | 4 | Section Title
Developmental Validation (Mandatory) | 4.1 | Section Title
General | 4.1.1 | Requirement | Prior to any 3D technology being introduced into forensic casework or the development of a new forensic protocol employing 3D technology, the technology or procedure shall be validated by at least one organization with appropriate knowledge and/or expertise.
Method | 4.1.2 | Section Title
Method | 4.1.2.1 | Requirement | Developmental validation is required prior to the use of new 3D technologies or technical procedures as specified in documents specific to the application. This includes established procedures or technologies that have not been previously utilized in a specific forensic application.
Method | 4.1.2.2 | Requirement | Developmental validation shall be required for existing 3D technologies or technical procedures already in use in forensic laboratories.
Method | 4.1.2.3 | Requirement | Developmental validation shall be a planned and documented activity. The developmental validation plan shall be recorded and any changes to the plan will be communicated to all those involved in conducting the validation.
Method | 4.1.2.4 | Requirement | The plan for developmental validation study shall include the following: a) the limitations of the procedure; b) the conditions under which reliable results can be obtained; c) critical aspects of the procedure that shall be controlled and monitored; d) the ability of the resulting procedure to meet the needs of the given application. Personnel who seek to develop a procedure for using 3D technology shall record and/or reference any other technical work relied upon for supporting the usage of the novel methodology or process. Such records should include peer reviewed publications, presentations at scientific meetings, symposia, standards, or research studies that evaluate the 3D technology and/or technical procedure.
Review | 4.1.3 | Section Title
Review | 4.1.3.1 | Requirement | A technical reviewer(s) shall evaluate the completed procedure to ensure that it is fit for the intended purpose.
Review | 4.1.3.2 | Requirement | The technical reviewer(s) shall document the developed procedure and his/her assessment of the developed procedure. The documentation shall include his/her name and initials or signature and the date of the review.
Review | 4.1.3.3 | Requirement | Peer-reviewed publication of the underlying scientific principle(s) of a technology shall be required.
Review | 4.1.3.4 | Requirement | Peer-reviewed publication (or other means of dissemination to the scientific community, such as a peer-reviewed presentation at a scientific meeting) of developmental validation studies shall be required.
Review | 4.1.3.5 | Requirement | In all cases, the data from a development validation study shall be made available upon request.
Review | 4.1.3.6 | Informational Text | If a conflict arises between the parties involved in validating a 3D technology or procedure, and an agreement cannot be reached, resolution will be achieved via the use of a mutually agreed upon technically-qualified third party.
Deployment Validation (Mandatory) | 4.2 | Section Title
General | 4.2.1 | Requirement | All developmentally validated technical procedures shall be further validated by the implementing laboratory prior to use for forensic examinations. Prior to beginning a deployment validation study, a validation method shall be prepared and recorded.
Method | 4.2.2 | Section Title
Method | 4.2.2.1 | Requirement | Prior to applying a new or existing 3D technology or technical procedure to the examination of evidence, validation records shall demonstrate that the procedure performs as expected in the laboratory. Deployment validation shall be a planned and documented activity.
Method | 4.2.2.2 | Requirement | The laboratory shall define and/or reference the requirements for the validation of 3D technologies. The validation study shall determine the following: a) the limitations of the procedure; b) the conditions under which reliable results can be obtained; c) critical aspects of the procedure that must be controlled and monitored; d) the ability of the procedure to meet the needs of the given application.
Method | 4.2.2.3 | Requirement | When validating a 3D technology or procedure, only known source samples shall be used.
Method | 4.2.2.3.1 | Informational Text | For software this means the use of samples for which the source tool is known.
Method | 4.2.2.3.2 | Informational Text | For hardware this means the use of traceable reference standards.
Review | 4.2.3 | Section Title
Review | 4.2.3.1 | Requirement | A technical reviewer(s) shall evaluate the validation study before use of the procedure in the laboratory.
Review | 4.2.3.2 | Requirement | The technical reviewer(s) shall document the developed procedure and his/her assessment of the developed procedure. The documentation shall include his/her name and initials or signature and the date of the review.
Review | 4.2.3.3 | Requirement | If a conflict arises between the parties involved in validating a 3D technology or procedure, and an agreement cannot be reached, resolution shall be achieved via the use of a mutually agreed upon qualified third party.
Laboratory Deployment | 4.2.4 | Requirement | Once the Deployment validation study has been technically reviewed, the technical method or procedure shall be written into Standard Operating Procedures (SOPs) for use in forensic examinations. These SOPs shall be reviewed by the Laboratory's quality assurance program representative to ensure that it meets the requirements of their laboratory system.
Ongoing Performance Checks (Mandatory) | 4.3 | Section Title
Quality Control Checks | 4.3.1 | Section Title
Quality Control Checks | 4.3.1.1 | Requirement | Each laboratory shall utilize an appropriate quality control (QC) check process. The documentation shall contain a record/list of the traceable standard(s) used. Each laboratory shall maintain a measurement history for each traceable standard used in a control chart. The laboratory shall determine the length of time the measurement history is retained.
Quality Control Checks | 4.3.1.2 | Requirement | Quality control checks shall occur on a regular schedule established by each individual lab.
Quality Control Failure | 4.3.2 | Requirement | When a quality control check fails, appropriate measures shall be taken in accordance with the laboratory policy.
User Training (Mandatory) | 4.4 | Requirement | Technical personnel shall demonstrate that they have been trained to operate a particular instrument or complete a technical procedure and records of this training shall be maintained. Training shall be provided to the examiners/technicians prior to their receiving a competency test. Training shall be conducted by either the developer of the technical procedure or another qualified personnel which has successfully completed a competency test.
Competency Test (Mandatory) | 4.5 | Requirement | After the validation process on a 3D technology or procedure is completed, each examiner and/or technician who will apply the new method or procedure to casework shall successfully complete a competency test. The competency test shall be completed prior to applying those new methods or procedures to casework. This test shall demonstrate that the examiner and/or technician can accurately perform the technical method or procedure. A record of this competency test shall be maintained by the laboratory for review.
Proficiency Tests (Mandatory) | 4.6 | Requirement | Qualified personnel shall complete proficiency tests relevant to the implemented 3D technology on a regular schedule as established by each laboratory. A record of this proficiency test shall be maintained by the laboratory for review. Proficiency testing shall be conducted in a manner consistent with laboratory policies.
Note on C6: [Threaded comment] Your version of Excel allows you to read this threaded comment; however, any edits to it will get removed if the file is opened in a newer version of Excel. Learn more: https://go.microsoft.com/fwlink/?linkid=870924 Comment: The cell is color-coded (fill) as listed below: o Section Title - Light Gray Fill o Requirement (e.g., “shall”) – No Fill o Recommendation (e.g., “should”) – Light Blue Fill o Informational Text (e.g., “can”) – Light Gray Fill If a clause, table or annex contains multiple categories of wording, the “highest rank” is chosen to determine the cell fill color. If the length of a clause exceeds the maximum row height, the clause type will include "cont'd".
Note on D6: [Threaded comment] Your version of Excel allows you to read this threaded comment; however, any edits to it will get removed if the file is opened in a newer version of Excel. Learn more: https://go.microsoft.com/fwlink/?linkid=870924 Comment: Wording is entered as written in the standard and the cell is color-coded (fill) as listed below: o Section Title - Light Gray Fill o Requirement (e.g., “shall”) - No Fill o Recommendation (e.g., “should”) - Light Blue Fill o Informational Text (e.g., “can”) - Light Gray Fill If a clause, table or annex contains multiple categories of wording, the “highest rank” is chosen to determine the cell fill color. If the length of a clause exceeds the maximum row height, the clause wording will continue in the next row.
Note on E6: [Threaded comment] Your version of Excel allows you to read this threaded comment; however, any edits to it will get removed if the file is opened in a newer version of Excel. Learn more: https://go.microsoft.com/fwlink/?linkid=870924 Comment: List applicable management system documents and records that show implementation of/conformance to the Standard.
Note on F6: [Threaded comment] Your version of Excel allows you to read this threaded comment; however, any edits to it will get removed if the file is opened in a newer version of Excel. Learn more: https://go.microsoft.com/fwlink/?linkid=870924 Comment: Columns G - J are set up as a Group that can collapse into a single column F. Column F will be automatically color coded to match the Implementation Status chosen in Column G to provide a quick visual overview of Implementation.
Note on G6: [Threaded comment] Your version of Excel allows you to read this threaded comment; however, any edits to it will get removed if the file is opened in a newer version of Excel. Learn more: https://go.microsoft.com/fwlink/?linkid=870924 Comment: Implementation Status - Single choice; Standardized drop-down list; Cell fill color for visual & data filtering
Note on H6: [Threaded comment] Your version of Excel allows you to read this threaded comment; however, any edits to it will get removed if the file is opened in a newer version of Excel. Learn more: https://go.microsoft.com/fwlink/?linkid=870924 Comment: Single choice; Standardized drop-down list that is dependent on the Implementation Status
Note on I6: [Threaded comment] Your version of Excel allows you to read this threaded comment; however, any edits to it will get removed if the file is opened in a newer version of Excel. Learn more: https://go.microsoft.com/fwlink/?linkid=870924 Comment: Open text field to document an implementation plan or other implementation notes (e.g., the reasons for no further implementation of only partial implementation or a conflicting law that will not allow implementation).
Note on J6: [Threaded comment] Your version of Excel allows you to read this threaded comment; however, any edits to it will get removed if the file is opened in a newer version of Excel. Learn more: https://go.microsoft.com/fwlink/?linkid=870924 Comment: Format = MM/DD/YY
Note on K6: [Threaded comment] Your version of Excel allows you to read this threaded comment; however, any edits to it will get removed if the file is opened in a newer version of Excel. Learn more: https://go.microsoft.com/fwlink/?linkid=870924 Comment: Columns L - Q are set up as a Group that can collapse into a single column K. Column K will be automatically color coded to match the Audit Status chosen in Column N to provide a quick visual overview of Auditing.
Note on L6: [Threaded comment] Your version of Excel allows you to read this threaded comment; however, any edits to it will get removed if the file is opened in a newer version of Excel. Learn more: https://go.microsoft.com/fwlink/?linkid=870924 Comment: Open Text field for the auditor to list the management system documents and records reviewed, examinations witnessed, interviews conducted during the audit that support the Audit Status chosen
Note on M6: [Threaded comment] Your version of Excel allows you to read this threaded comment; however, any edits to it will get removed if the file is opened in a newer version of Excel. Learn more: https://go.microsoft.com/fwlink/?linkid=870924 Comment: Open text field for the auditor to enter information related to their review of the documents and records listed in column K as well as information obtained during witnessing or interviews.
Note on N6: [Threaded comment] Your version of Excel allows you to read this threaded comment; however, any edits to it will get removed if the file is opened in a newer version of Excel. Learn more: https://go.microsoft.com/fwlink/?linkid=870924 Comment: Single choice; Standardized drop-down list; Color-coded for visual & data sorting. oStatus Choices: Not Applicable: The requirement is not applicable to the scope of work being audited Document Review: A review of management system documents for conformance to requirements Conforming: Conforms with the requirement Opportunity for Improvement: Opportunity exists to improve a conforming practice Nonconforming: Does not conform to the requirement Resolved Nonconformity: Steps taken have resulted in conforming to the requirement
Note on O6: [Threaded comment] Your version of Excel allows you to read this threaded comment; however, any edits to it will get removed if the file is opened in a newer version of Excel. Learn more: https://go.microsoft.com/fwlink/?linkid=870924 Comment: Open text field; Cell fill color is dependent on the Audit Status choice; Only used when Audit Status = Opportunity for Improvement; Enter the wording of the Opportunity
Note on P6: [Threaded comment] Your version of Excel allows you to read this threaded comment; however, any edits to it will get removed if the file is opened in a newer version of Excel. Learn more: https://go.microsoft.com/fwlink/?linkid=870924 Comment: Open text field; Cell fill color is dependent on Audit Status choice; Only used when Audit Status = Nonconforming; Enter the wording of the Nonconformance
Note on Q6: [Threaded comment] Your version of Excel allows you to read this threaded comment; however, any edits to it will get removed if the file is opened in a newer version of Excel. Learn more: https://go.microsoft.com/fwlink/?linkid=870924 Comment: Open text field; Cell fill color is dependent on Audit Status choice; Only used when original Audit Status = Nonconforming; Auditor enters information related to how the nonconformance was brought into conformance and changes the Audit Status to Resolved Nonconformity.

## Lists
Discipline | Clause Type | Implementation Status | Not Applicable | Will Not Implement | Not Yet Reviewed | Not Yet Implemented | Partial Implementation | Full Implementation | Audit Status
Bloodstain Pattern Analysis | Section Title | Not Applicable | Not within scope of accreditation | Insufficient Resources | Evaluation of standard is pending | Insufficient Resources | Working to Full Implementation | Not Applicable | Not Applicable
Crime Scene Investigation & Reconstruction | Requirement | Will Not Implement | Method/Equipment not used | Conflicts with applicable law or regulation |  | Developing document | No Further Implementation Planned |  | Document Review
Digital Evidence | Recommendation | Not Yet Reviewed |  | Disagrees with the provision |  | Requires method validation |  |  | Conforming
Dogs & Sensors | Informational Text | Not Yet Implemented |  | Other |  | Other |  |  | Opportunity for Improvement
Facial Identification | Requirement cont'd | Partial Implementation | [6 empty] | Nonconforming
Fire & Explosion Investigation | Recommendation cont'd | Full Implementation | [6 empty] | Resolved Nonconformity
Firearms & Toolmarks | Informational Text cont'd
Footwear & Tire
Forensic Anthropology
Forensic Document Examination
Forensic Nursing
Forensic Odontology
Forensic Toxicology
Friction Ridge
Human Forensic Biology
Ignitable Liquids, Explosives, & Gunshot Residue
Interdisciplinary
Medicolegal Death Investigation
Seized Drugs
Speaker Recognition
Trace Materials
Video/Imaging Technology & Analysis
Wildlife Forensic Biology