## Instructions for Use
AAFS Standards Resources and Training
Instructions for Use of this Checklist Basic information on use of the checklist is included in select Column Headers as a Comment. Beyond this, use the link above to the AAFS Standards Resources and Training web page to access written instructions, an on-demand training webinar and instructional videos.
NOTE: A Forensic Science Service Provider can use space on this tab to provide agency specific instructions to their staff that will complete this checklist.

## ANSI ASTM E3235-21
ANSI/ASTM E3235-21
Standard Practice for Latent Print Evidence Imaging Resolution
Discipline: | Friction Ridge
Checklist version: | V1.2
Standard Section | Section or Clause Number | Clause Type | Clause Wording | FSSP Objective Evidence Document(s) or Records(s) | Implementation | Implementation Status | Reason for Less than Full Implementation | Implementation Plan/Other Notes | Date Implemented or Implementation Timeline Date | Auditing | Auditor Objective Evidence | Auditor Notes | Audit Status | Audit - Opportunity for Improvement | Audit - Nonconformance | Resolution of Nonconformance
Recommended Photographic Equipment | 6 | Section Title
Recommended Photographic Equipment | 6.1 | Recommendation | A digital camera system with the following specifications:
Recommended Photographic Equipment | 6.1.1 | Recommendation | A full frame, or larger, sensor is suggested because it will usually have less image noise as compared to smaller sensors.
Recommended Photographic Equipment | 6.1.2 | Recommendation | Interchangeable Lenses
Recommended Photographic Equipment | 6.1.2.1 | Informational Text | A normal fixed focal length, or longer, macro lens is preferred. Listed below are two common examples of normal focal length lenses for different size camera sensors. (1) For a full frame sensor, the normal focal lens is 40 mm to 60 mm. (2) For an APS-C/H sensor, the normal focal lens is 35 mm to 45 mm.
Recommended Photographic Equipment | 6.1.2.2 | Informational Text | A macro zoom lens set to approximately the normal focal length, or longer, based on the size of the camera sensor is acceptable.
Recommended Photographic Equipment | 6.1.2.3 | Informational Text | Optional— A normal, or longer, focal length perspective control (PC) macro lens.
Recommended Photographic Equipment | 6.1.2.4 | Informational Text | Additional Lens Considerations (1) When capturing images for comparative analysis, it is important to minimize distortion and obtain the correct perspective. In general, normal focal length prime lenses have less optical distortion as compared to zoom lenses. (2) The photographs of the bottom of a shoe illustrate the problems of using a wide angle lens as compared to using a normal focal length lens and filling the frame. The photographs were taken with a 20 mm and 50 mm lens on a DSLR with a full frame sensor (see Figs. 1-4).
Recommended Photographic Equipment | 6.1.3 | Recommendation | Manual and aperture priority exposure modes.
Recommended Photographic Equipment | 6.1.4 | Recommendation | Automatic and manual focus.
Recommended Photographic Equipment | 6.1.5 | Recommendation | Remote shutter release port or self-timer.
Recommended Photographic Equipment | 6.1.5.1 | Recommendation | Choice of file format in order of preference
Recommended Photographic Equipment | 6.1.5.2 | Informational Text | RAW file format at a maximum bit depth or RAW+JPEG.
Recommended Photographic Equipment | 6.1.5.3 | Informational Text | Uncompressed or lossless compressed image file format such as TIFF.
Recommended Photographic Equipment | 6.1.5.4 | Informational Text | If RAW and TIFF are not available, use the highest quality JPEG settings.
Recommended Photographic Equipment | 6.2 | Recommendation | Point and shoot and cell phone cameras are not recommended for taking photographs intended for comparative analysis purposes for several reasons, some of which include, but are not limited to:
Recommended Photographic Equipment | 6.2.1 | Informational Text | The lenses are usually not as well corrected for distortion.
Recommended Photographic Equipment | 6.2.2 | Informational Text | The macro range is usually in the wide-angle zoom range.
Recommended Photographic Equipment | 6.3 | Recommendation | Spare batteries for any camera using removable batteries.
Recommended Photographic Equipment | 6.4 | Recommendation | Appropriate light sources (for example, floodlights, flashlights, LASER, alternate light sources (ALS), or a combination thereof).
Recommended Photographic Equipment | 6.5 | Recommendation | Photographic filters.
Recommended Photographic Equipment | 6.6 | Recommendation | Remote shutter release.
Recommended Photographic Equipment | 6.7 | Recommendation | Sturdy copy stand, tripod or other study camera support.
Recommended Photographic Equipment | 6.8 | Recommendation | Flat rulers using standard units of measure which are traceable to a NIST or other national metrological institute standard (see ISO/IEC 17025 and ISO/IEC 17020, policy for measurement of uncertainty).
Recommended Photographic Equipment | 6.9 | Recommendation | Level.
Recommended Photographic Equipment | 6.1 | Recommendation | Spare camera memory cards and card storage cases for empty and used camera cards, unless tethered to a computer.
Recommended Photographic Equipment | 6.11 | Recommendation | Lens cleaner and lens cleaning tissue.
Recommended Photographic Equipment | 6.12 | Recommendation | Photographic log/notes.
Recommended Photographic Equipment | 6.13 | Recommendation | Photo labels/tags
Recommended Photographic Equipment | 6.14 | Recommendation | Computer with appropriate software.
Recommended Photographic Equipment | 6.15 | Recommendation | Camera card reader.
Recommended Photographic Equipment | 6.16 | Recommendation | Archival storage device.
Recommended Photographic Equipment | 6.17 | Recommendation | A magnifier.
Recommended Photographic Equipment | 6.18 | Recommendation | For camera resolution testing, an opaque or a transparent, or both, resolution test target with resolution bars within the range of 9.8 to 13 cycles per millimetre (c/mm), which is also called line pairs per millimetre (lp/mm). Resolution targets are calibrated by an accredited calibration provider traceable to NIST or equivalent metrology institute.
Recommended Photographic Equipment | 6.19 | Recommendation | A flatbed scanner either from the FBI Certified Biometric Products List or with the following specifications:
Recommended Photographic Equipment | 6.19.1 | Recommendation | A preferred machine resolution of 2400 ppi 1200 minimum.
Recommended Photographic Equipment | 6.19.2 | Recommendation | A reflected document size of at least 8.5×11 in.
Recommended Photographic Equipment | 6.19.3 | Recommendation | A minimum Dmax rating of 4.0.
Recommended Photographic Equipment | 6.19.4 | Recommendation | A transmitted light (transparency) adapter of at least 4×5 in. 8×10 in. is preferred.
Recommended Photographic Equipment | 6.2 | Requirement | For the flatbed scanner higher resolution targets should be needed to determine at what point increasing the nominal resolution setting only increases the file size, without any increase in achievable resolution. Targets with resolution bars up to 100 lp/mm should be adequate for this task. These higher resolution targets should require the use of a low power microscope to visually verify the line pairs. Resolution targets shall be certified traceable to NIST or equivalent metrology institute.
Recommended Protocol for Verifying the Resolving Power of Digital Cameras Used to Photograph Latent Print Evidence | 7 | Section Title
Recommended Protocol for Verifying the Resolving Power of Digital Cameras Used to Photograph Latent Print Evidence | 7.1 | Informational Text | As with scanners, camera systems also rarely achieve nominal resolution in practice. One recent study showed that high-resolution black-and-white TMAX film with a nominal resolution of 34.56 megapixels using a stabilized professional camera under studio conditions was able to achieve a pixel-equivalent resolution of 13.75 megapixels.
Recommended Protocol for Verifying the Resolving Power of Digital Cameras Used to Photograph Latent Print Evidence | 7.2 | Requirement | There is a dearth of peer-reviewed literature comparing optical and achieved resolution, but the achieved resolution can be approximated. Jain has demonstrated that sampling at a nominal 1000 ppi can provide level three details. Zhang, et al., has similar results. By application of the Nyquist theorem, a 1000 ppi nominal resolution can theoretically achieve a maximum resolution of 500 line pairs. In practice, as noted elsewhere, Nyquist sampling is inadequate; and three to four samples are required instead of two, resulting in resolution between 250 to 330 line pairs per inch, or 9.8 to 13 cycles per millimetre.
Camera Resolution Testing | 7.3 | Section Title
Camera Resolution Testing | 7.3.1 | Recommendation | This step defines the largest area that can be photographed and still meet the 1000 ppi resolution standard at an achievable resolution that is adequate to record 3rd level details in a latent print. If the area covered by the latent print evidence and a ruler is smaller than the determined value, the photograph should be taken filling the frame with the latent print evidence and ruler (see Figs. 5-7).
Camera Resolution Testing | 7.3.2 | Requirement | Determine the maximum field of view in which a minimum nominal resolution of 1000 ppi should be achieved for each camera and lens combination to be used to photograph latent print evidence.
Camera Resolution Testing | 7.3.2.1 | Requirement | Determine the effective pixel dimensions of the camera’s sensor as stated by the manufacturer. This can usually be found in an image size setting in the camera menu. For this example a DSLR camera using a full frame lens (FX or 35 mm film camera lens) and the full sensor this would be 7360×4912 pixels. However with some full frame sensor cameras such as Nikon, you should have to also determine the smaller pixel dimensions that the camera should default to whenever a lens designed for a smaller sensor (DX lens) is attached to the camera. For a Nikon D810 using a DX lens, this would be 4800×3200 pixels. This additional resolving power testing also applies only if the camera is to be set to a lower resolution setting.
Camera Resolution Testing | 7.3.2.2 | Requirement | To determine the largest area that can be photographed at a nominal resolution of 1000 ppi, divide each pixel dimension of the digital camera’s sensor by 1000 ppi. Using the full sensor in a Nikon D810, this would equal 7.36×4.912 in. This makes the maximum field of view approximately 7.35×4.9 in. If you are using a metric scale, multiply inches by 25.4 to convert inches to millimetres (approximately 187 mm×124 mm, see Fig. 8).
Camera Resolution Testing | 7.3.2.3 | Requirement | Not all camera optical viewfinders cover 100 % of the capture area. Take a test image of a template drawn on a sheet of graph paper lined in tenths of an inch to determine coverage of the optical viewfinder. If the camera has a live view capability, compare the optical viewfinder field of view with both the live view field of view and the captured image.
Camera Resolution Testing | 7.3.2.4 | Requirement | Make a template on precision graph paper to outline the maximum area that can be photographed at the 1000 ppi nominal resolution standard (see Fig. 9).
Camera Resolution Testing | 7.3.2.5 | Requirement | Place the template on a flat surface.
Camera Resolution Testing | 7.3.2.6 | Requirement | Mount the camera on a tripod or copy stand above the flat surface on which the template rests. Ensure the camera focal plane is parallel with the template.
Camera Resolution Testing | 7.3.2.7 | Requirement | If using a fixed focal length lens, proceed to step 7.3.2.8. If using a zoom lens, proceed to step 7.3.2.9.
Camera Resolution Testing | 7.3.2.8 | Requirement | While looking through the viewfinder, adjust the height of the camera to fill the frame with the template, while keeping the image in sharp focus with the camera set to manual focus and manual exposure. If focus cannot be accomplished for this lens, then the 1000 ppi standard cannot be met and a different lens shall be used. Otherwise, go to step 7.3.2.10.
Camera Resolution Testing | 7.3.2.9 | Requirement | When using a zoom lens, repeat step 7.3.2.8 for each of the zoom settings that will be used for photographing latent prints. This will result in different camera heights for different zoom settings. If focus cannot be accomplished for some zoom settings, then the 1000 ppi standard cannot be met for those settings. If focus cannot be accomplished for this lens at all, then the 1000 ppi standard cannot be met and a different lens shall be used. Otherwise, go to step 7.3.2.10.
Camera Resolution Testing | 7.3.2.10 | Requirement | Using a fixed reference point on the camera body, record the height determined in step 7.3.2.8 or 7.3.2.9. This height is the maximum camera-to-subject distance to provide 1000 ppi resolution. In this example, when the macro zoom lens was set to 50 mm, the distance from the top of the camera body strap eyelet was 12.75 in. When the macro zoom lens was set to 105 mm, the distance from the top of the camera body strap eyelet was 19.5 in.
Camera Resolution Testing | 7.3.2.11 | Requirement | The camera setup is ready to replace the template with the resolution test target that is calibrated to a NIST or equivalent metrology institute standard. For the example in this practice, an ultra-high resolution test target (T-90-N-CG) was used that has one set of the Group 2 resolution bars certified traceable to a NIST standard (see Figs. 6 and 7). This test target has line pairs printed in only one direction. Any standard resolution test target that has printed line pairs in the 9.8–13 cycles per millimetre range can be used for this resolution test. The test target shall initially include a certificate from the manufacturer or a 3rd party what the accuracy of at least one of the relevant resolution bars and that this certification was traceable to a NIST or other relevant national standard. Examples of test targets that are known to meet these requirements, in addition to the T-90 test target, include but are not limited to: NBS 1963A Resolution Target (NSM 1010A), 1951 USAF Resolution Test Chart, and the FBI Mitre Scanner Image Quality Test (SIQT) Chart. NOTE 1: That although all the F-stops were tested for this example, only the F-stop settings that you use for photographing latent prints need to be tested.
Camera Resolution Testing | 7.3.2.12 | Requirement | Visually verify that you can clearly see the 15 lines and 14 spaces on the 12.5 c/mm section of the T-90 test target (see Figs. 10 and 11) before using the test target.
Camera Resolution Testing | 7.3.2.13 | Requirement | Place the test chart on flat surface below camera so the test bars are in a vertical orientation (see Fig. 12). The camera back shall be parallel to this surface. You should also want to include a latent or inked print with visible third level details next to the test chart (see Fig. 12). It is recommended that you use a level to verify that the back of the camera and the T-90 test target are parallel to each other.
Camera Resolution Testing | 7.3.2.14 | Requirement | Be sure that the diopter adjustment on the viewfinder is set for your eyesight. Set the camera using manual focus, manual exposure controls, mirror lockup (if this camera feature exists) and a remote shutter release. The mirror lockup referred to is the mirror lockup for taking photographs and not the mirror lockup used for sensor cleaning. You should use painter’s or gaffer’s tape to tape the focusing and zoom rings to a fixed part of the lens so that the weight of the lens will not shift the zoom and/or focus setting.
Camera Resolution Testing | 7.3.2.15 | Requirement | Select camera settings to capture image files using the same file format used for latent print image capture. NOTE 2: The use of lossless file formats such as RAW or TIFF is recommended both for this test and when capturing latent print images. The use of file formats that utilize lossy compression can introduce artifacts which could invalidate the test results.
Camera Resolution Testing | 7.3.2.16 | Requirement | Using a remote shutter release or the self-timer, photograph the resolution test target at the following F-stop settings; wide open, closed down one stop from wide open, F8, closed down to the next to the last stop and closed down all the way. This will determine the range of F-stops than can be used without a noticeable decrease in resolving power. With most lenses there will be a noticeable decrease in resolving power with the F-stop set to wide open or closed down all the way.
Camera Resolution Testing | 7.3.2.17 | Requirement | Open the files in an image processing application to evaluate the results. Do not process the images.
Camera Resolution Testing | 7.3.2.18 | Requirement | View the region of the test target which depicts 12.5 cycles per millimetre using the workstation monitor.
Camera Resolution Testing | 7.3.2.19 | Requirement | Starting at a zoom setting of 100 %, zoom the image in even multiples of 100 % so that the lines and spaces of the region of the test target which depicts 12.5 cycles per millimetre are clearly visible on the monitor screen. If the camera has accurately captured 12.5 cycles per millimetre, then it should be possible to distinguish the dark and light line pairs in this region. Do not use image post processing to improve the visibility of the line pairs.
Camera Resolution Testing | 7.3.2.20 | Requirement | To verify the achieved resolution, it is necessary to verify that the correct number of dark and light line pairs per mm have been recorded by counting them and checking this number against the number verified in step 7.3.2.12 (that is, 15 light and 14 dark) (see Fig. 10). If the test target, like the one in this example, has resolution lines printed in only one direction, the test shall be repeated after rotating the test target 90 degrees. If the horizontal and vertical test results are not the same, the lower of the two resolution values is considered the achievable resolution.
Camera Resolution Testing | 7.3.2.21 | Recommendation | If the number counted in step 7.3.2.20 matches the number counted in step 7.3.2.12, then you have verified that this camera system configuration can sample at 12.5 cycles per millimeter in the horizontal direction and meets or exceeds the 1000 ppi standard. If not, then this camera system configuration does not meet the 1000 ppi standard. Achieved resolution should be increased by decreasing the field of view (move the camera closer).
Camera Resolution Testing | 7.3.2.22 | Informational Text | Evaluating the results for this 28 mm to 105 mm macro zoom lens (see Table 1). (1) The lens has been tested and can be used at the focal length settings of 50 mm and 105 mm. NOTE 3—The macro range of this lens is from 50 mm to 105 mm. (2) At the 50 mm focal length setting the useful F-stop range is from F4 to F22. However, because of the decrease in achievable resolution when closed down to F22, you should want to limit the F-stop range from F4 to F16. (3) At the 105 mm focal length setting the useful F-stop range is from F4.5 to F22. However, because of the decrease in achievable resolution when wide-open or closed down to F22, you should want to limit the F-stop range from F5.6 to F16.
When To Test | 7.4 | Section Title
When To Test | 7.4.1 | Requirement | Digital cameras used for latent print image capture shall be tested when initially received and after any repairs or updating of the firmware.
Recommended Protocol for Verifying the Resolving Power of Scanners Used to Scan Latent Print Evidence | 8 | Section Title
Equipment/Materials | 8.1 | Section Title
Equipment/Materials | 8.1.1 | Requirement | Scanner (and associated software and connection to computer and monitor).
Equipment/Materials | 8.1.2 | Requirement | Opaque or transparent, or both, resolution test target.
Equipment/Materials | 8.1.3 | Requirement | Loupe, magnifier, or low power microscope, or combination thereof.
Procedure | 8.2 | Section Title
Procedure | 8.2.1 | Requirement | If not printed on the resolution target, be sure that you document the achievable resolution represented by each set of line pairs (see Figs. 13-16).
Procedure | 8.2.2 | Requirement | Visually verify (count) the number of dark and light lines and record each (see Figs. 13-16). It is recommended that a magnifier, loupe, or low power microscope, or combination thereof, be used in the counting process.
Procedure | 8.2.3 | Requirement | Determine the machine (optical) resolution setting for the flatbed scanner. For this example, a scanner with a machine resolution of 2400 ppi reflected and transmitted was used.
Procedure | 8.2.4 | Requirement | Determine which nominal resolution setting or settings will be used to image latent print evidence.
Procedure | 8.2.4.1 | Informational Text | For this example, it will be assumed that record (inked) impressions are being scanned at 500 ppi and that latent prints are being scanned at a minimum of 1000 ppi.
Procedure | 8.2.4.2 | Recommendation | Although this minimum resolution setting is specified as 1000 ppi, you should set your scanner resolution to an even multiple or fraction of the machine (optical) resolution of the scanner’s tri-linear array to avoid resampling of the image during the initial scanning process. For example, if the tri-linear array has a machine (optical) resolution of 2400 ppi, use a setting of 1200 ppi instead of 1000 ppi to avoid interpolation of the image in the original scanning of the latent print.
Procedure | 8.2.4.3 | Recommendation | It is recommended that 16-bit grayscale, or 24-bit color settings be used to capture the maximum dynamic range in the latent print.
Procedure | 8.2.5 | Requirement | Determine which nominal resolution settings should be tested. It is recommended that this range of nominal resolution settings include all the present nominal resolution settings (in additional to 500 and 1000 ppi if they are not a preset) from the lowest to twice the lowest nominal resolution setting to twice the machine resolution of the scanner. A scanner with a machine resolution of 2400 ppi was used with the following nominal resolution settings:
Procedure | 8.2.5.1 | Informational Text | 500 ppi. Not recommended because it requires scanner interpolation.
Procedure | 8.2.5.2 | Informational Text | 600 ppi.
Procedure | 8.2.5.3 | Informational Text | 1000 ppi. Not recommended because it requires scanner interpolation.
Procedure | 8.2.5.4 | Informational Text | 1200 ppi.
Procedure | 8.2.5.5 | Informational Text | 2400 ppi.
Procedure | 8.2.5.6 | Informational Text | 4800 ppi. Not recommended because it requires scanner interpolation.
Procedure | 8.2.6 | Requirement | Place a latent print or inked impression (reference standard) with 3rd level details and the resolution test target on scanner platen with top of chart at the top of scanning region. This will allow the user to measure the resolution in the horizontal direction.
Procedure | 8.2.7 | Requirement | Scan these two items at each of the nominal resolution settings determined in step 8.2.5.
Procedure | 8.2.8 | Requirement | Rotate the T-90 test target 90 degrees and repeat the scans.
Procedure | 8.2.9 | Requirement | Save the files using either lossless compression or no compression (such as TIFF or Bitmap).
Procedure | 8.2.10 | Requirement | Open the files in an image processing application.
Procedure | 8.2.11 | Requirement | Zoom image to 100 % to determine the achievable resolution. Do not use image post processing to improve the visibility of the line pairs.
Procedure | 8.2.12 | Informational Text | To confirm accurate capture, it is necessary to verify that the correct number of dark and light line pairs per millimetre have been recorded by counting them (for example, 15 light and 14 dark).
Procedure | 8.2.13 | Recommendation | If the number counted in step 8.2.12 matches the number counted in step 8.2.2, then you have verified that your scanner can sample at 12.5 cycles per millimetre in the horizontal direction and exceed the 1000 ppi standard. If not, then your scanner does not meet the 1000 ppi standard and the scanner should be set to a higher nominal resolution and retested. Note that some scanners exhibit higher achievable resolution in the center of the scan area. Thus, it should be appropriate to retest at different locations on the scanner.
Procedure | 8.2.14 | Informational Text | Sample resolution test results taken using an Epson flatbed scanner (see Table 2).
Example Test Target | 8.3 | Section Title
Example Test Target | 8.3.1 | Informational Text | To determine that a scanner is capable of capturing an image at a given resolution, it is necessary to use a test target. The test target used in this practice is the T-90-N-CG. This target is used only as an example. Other suitable test targets are available, such as from ISO, which has a standard target for measuring resolution of scanners (ISO-16067-1).
When To Test | 8.4 | Section Title
When To Test | 8.4.1 | Requirement | Flatbed scanners shall be tested prior to use for casework, as well as after being moved. The moving parts of the scanner can wear out and affect achievable resolution, therefore all flatbed scanners shall be retested every year.
Note on C6: [Threaded comment] Your version of Excel allows you to read this threaded comment; however, any edits to it will get removed if the file is opened in a newer version of Excel. Learn more: https://go.microsoft.com/fwlink/?linkid=870924 Comment: The cell is color-coded (fill) as listed below: o Section Title - Light Gray Fill o Requirement (e.g., “shall”) – No Fill o Recommendation (e.g., “should”) – Light Blue Fill o Informational Text (e.g., “can”) – Light Gray Fill If a clause, table or annex contains multiple categories of wording, the “highest rank” is chosen to determine the cell fill color. If the length of a clause exceeds the maximum row height, the clause type will include "cont'd".
Note on D6: [Threaded comment] Your version of Excel allows you to read this threaded comment; however, any edits to it will get removed if the file is opened in a newer version of Excel. Learn more: https://go.microsoft.com/fwlink/?linkid=870924 Comment: Wording is entered as written in the standard and the cell is color-coded (fill) as listed below: o Section Title - Light Gray Fill o Requirement (e.g., “shall”) - No Fill o Recommendation (e.g., “should”) - Light Blue Fill o Informational Text (e.g., “can”) - Light Gray Fill If a clause, table or annex contains multiple categories of wording, the “highest rank” is chosen to determine the cell fill color. If the length of a clause exceeds the maximum row height, the clause wording will continue in the next row.
Note on E6: [Threaded comment] Your version of Excel allows you to read this threaded comment; however, any edits to it will get removed if the file is opened in a newer version of Excel. Learn more: https://go.microsoft.com/fwlink/?linkid=870924 Comment: List applicable management system documents and records that show implementation of/conformance to the Standard.
Note on F6: [Threaded comment] Your version of Excel allows you to read this threaded comment; however, any edits to it will get removed if the file is opened in a newer version of Excel. Learn more: https://go.microsoft.com/fwlink/?linkid=870924 Comment: Columns G - J are set up as a Group that can collapse into a single column F. Column F will be automatically color coded to match the Implementation Status chosen in Column G to provide a quick visual overview of Implementation.
Note on G6: [Threaded comment] Your version of Excel allows you to read this threaded comment; however, any edits to it will get removed if the file is opened in a newer version of Excel. Learn more: https://go.microsoft.com/fwlink/?linkid=870924 Comment: Implementation Status - Single choice; Standardized drop-down list; Cell fill color for visual & data filtering
Note on H6: [Threaded comment] Your version of Excel allows you to read this threaded comment; however, any edits to it will get removed if the file is opened in a newer version of Excel. Learn more: https://go.microsoft.com/fwlink/?linkid=870924 Comment: Single choice; Standardized drop-down list that is dependent on the Implementation Status
Note on I6: [Threaded comment] Your version of Excel allows you to read this threaded comment; however, any edits to it will get removed if the file is opened in a newer version of Excel. Learn more: https://go.microsoft.com/fwlink/?linkid=870924 Comment: Open text field to document an implementation plan or other implementation notes (e.g., the reasons for no further implementation of only partial implementation or a conflicting law that will not allow implementation).
Note on J6: [Threaded comment] Your version of Excel allows you to read this threaded comment; however, any edits to it will get removed if the file is opened in a newer version of Excel. Learn more: https://go.microsoft.com/fwlink/?linkid=870924 Comment: Format = MM/DD/YY
Note on K6: [Threaded comment] Your version of Excel allows you to read this threaded comment; however, any edits to it will get removed if the file is opened in a newer version of Excel. Learn more: https://go.microsoft.com/fwlink/?linkid=870924 Comment: Columns L - Q are set up as a Group that can collapse into a single column K. Column K will be automatically color coded to match the Audit Status chosen in Column N to provide a quick visual overview of Auditing.
Note on L6: [Threaded comment] Your version of Excel allows you to read this threaded comment; however, any edits to it will get removed if the file is opened in a newer version of Excel. Learn more: https://go.microsoft.com/fwlink/?linkid=870924 Comment: Open Text field for the auditor to list the management system documents and records reviewed, examinations witnessed, interviews conducted during the audit that support the Audit Status chosen
Note on M6: [Threaded comment] Your version of Excel allows you to read this threaded comment; however, any edits to it will get removed if the file is opened in a newer version of Excel. Learn more: https://go.microsoft.com/fwlink/?linkid=870924 Comment: Open text field for the auditor to enter information related to their review of the documents and records listed in column K as well as information obtained during witnessing or interviews.
Note on N6: [Threaded comment] Your version of Excel allows you to read this threaded comment; however, any edits to it will get removed if the file is opened in a newer version of Excel. Learn more: https://go.microsoft.com/fwlink/?linkid=870924 Comment: Single choice; Standardized drop-down list; Color-coded for visual & data sorting. oStatus Choices: Not Applicable: The requirement is not applicable to the scope of work being audited Document Review: A review of management system documents for conformance to requirements Conforming: Conforms with the requirement Opportunity for Improvement: Opportunity exists to improve a conforming practice Nonconforming: Does not conform to the requirement Resolved Nonconformity: Steps taken have resulted in conforming to the requirement
Note on O6: [Threaded comment] Your version of Excel allows you to read this threaded comment; however, any edits to it will get removed if the file is opened in a newer version of Excel. Learn more: https://go.microsoft.com/fwlink/?linkid=870924 Comment: Open text field; Cell fill color is dependent on the Audit Status choice; Only used when Audit Status = Opportunity for Improvement; Enter the wording of the Opportunity
Note on P6: [Threaded comment] Your version of Excel allows you to read this threaded comment; however, any edits to it will get removed if the file is opened in a newer version of Excel. Learn more: https://go.microsoft.com/fwlink/?linkid=870924 Comment: Open text field; Cell fill color is dependent on Audit Status choice; Only used when Audit Status = Nonconforming; Enter the wording of the Nonconformance
Note on Q6: [Threaded comment] Your version of Excel allows you to read this threaded comment; however, any edits to it will get removed if the file is opened in a newer version of Excel. Learn more: https://go.microsoft.com/fwlink/?linkid=870924 Comment: Open text field; Cell fill color is dependent on Audit Status choice; Only used when original Audit Status = Nonconforming; Auditor enters information related to how the nonconformance was brought into conformance and changes the Audit Status to Resolved Nonconformity.

## Lists
Discipline | Clause Type | Implementation Status | Not Applicable | Will Not Implement | Not Yet Reviewed | Not Yet Implemented | Partial Implementation | Full Implementation | Audit Status
Anthropology | Section Title | Not Applicable | Not within scope of accreditation | Insufficient Resources | Evaluation of standard is pending | Insufficient Resources | Working to Full Implementation | Not Applicable | Not Applicable
Biology/DNA | Requirement | Will Not Implement | Method/Equipment not used | Conflicts with applicable law or regulation |  | Developing document | No Further Implementation Planned |  | Document Review
Bloodstain Pattern Analysis | Recommendation | Not Yet Reviewed |  | Disagrees with the provision |  | Requires method validation |  |  | Conforming
Crime Scene Investigation | Informational Text | Not Yet Implemented |  | Other |  | Other |  |  | Opportunity for Improvement
Digital Evidence | Requirement cont'd | Partial Implementation | [6 empty] | Nonconforming
Dogs & Sensors | Recommendation cont'd | Full Implementation | [6 empty] | Resolved Nonconformity
Facial Identification | Informational Text cont'd
Fire & Explosion Investigation
Fire Debris & Explosives
Firearms & Toolmarks
Footwear & Tire
Friction Ridge
Gunshot Residue Analysis
Interdisciplinary
Medicolegal Death Investigation
Odontology
Seized Drugs
Toxicology
Trace Evidence
Video/Imaging Technology & Analysis
Wildlife Forensics