## Instructions for Use
AAFS Standards Resources and Training
Instructions for Use of this Checklist Basic information on use of the checklist is included in select Column Headers as a Comment. Beyond this, use the link above to the AAFS Standards Resources and Training web page to access written instructions, an on-demand training webinar and instructional videos.
NOTE: A Forensic Science Service Provider can use space on this tab to provide agency specific instructions to their staff that will complete this checklist.

## ANSI ASTM E1969-19
ANSI/ASTM E1969-19
Standard Practice for Microcrystal Testing in Forensic Analysis for Methamphetamine and Amphetamine
Discipline: | Seized Drugs
Checklist version: | V1.1
Standard Section | Section or Clause Number | Clause Type | Clause Wording | FSSP Objective Evidence Document(s) or Records(s) | Implementation | Implementation Status | Reason for Less than Full Implementation | Implementation Plan/Other Notes | Date Implemented or Implementation Timeline Date | Auditing | Auditor Objective Evidence | Auditor Notes | Audit Status | Audit - Opportunity for Improvement | Audit - Nonconformance | Resolution of Nonconformance
Interferences | 6 | Section Title
Diluents/Adulterants | 6.1 | Informational Text | Diluents/adulterants present in combination with methamphetamine or amphetamine in the test material to be tested could inhibit crystal formation or could generate crystals that are distorted or otherwise rendered unidentifiable. Diluting the test material could reduce the interference. The higher the concentration of the adulterant the more difficult it will be to observe characteristic crystals. There could be cases where diluting the test material would not work. In these instances, it will be necessary to separate the methamphetamine or amphetamine from the diluents/adulterants or to use other testing methods to analyze the methamphetamine or amphetamine.
Apparatus | 7 | Section Title
Apparatus | 7.1 | Requirement | A standard light microscope capable of varying magnifications including 100× is needed for viewing the crystals. This is the minimum equipment required. A polarized light attachment is not essential, but is desirable, because the heavy metal crystals of methamphetamine and amphetamine are birefringent.
Apparatus | 7.1.1 | Requirement | Polarized Light Microscope (PLM), capable of varying magnifications from 40× to 400×. The following are typical accessories on a PLM and could be useful, but are not required, to conduct microcrystalline testing: specialized rotating stage (360°) and compensator (retardation plate). Cross-polarizers are verified by observing a black background when the polarizer and analyzer are in the optical path at 90 degrees to one another (for example, polarizer is in the east-west direction and the analyzer is in the north-south direction).
Apparatus | 7.1.2 | Recommendation | The best practice for documenting the crystal formation results is to take a digital photograph. It is advised that the minimum equipment required also has the capability of digital photography.
Reagents and Materials | 8 | Section Title
Reagents and Materials | 8.1 | Requirement | 10 % Solution of Hydrochloric Acid (hereafter, dilute hydrochloric acid).
Reagents and Materials | 8.2 | Requirement | Concentrated Phosphoric Acid.
Reagents and Materials | 8.3 | Requirement | 1.0 N to 10.0 N Sodium Hydroxide.
Reagents and Materials | 8.4 | Requirement | Gold Chloride (HAuCl4) Solution, approximately 5 %, in reagent grade water. Gold chloride in phosphoric acid also is suitable; 1:2 5 % gold chloride/concentrated phosphoric acid.
Reagents and Materials | 8.5 | Requirement | Platinum Chloride (H2PtCl6) Solution, approximately 5 %, in reagent grade water. Platinum chloride in phosphoric acid also is suitable; 1:2 5 % platinum chloride/concentrated phosphoric acid.
Reagents and Materials | 8.6 | Requirement | d-, l-, and dl- Amphetamine Standards.
Reagents and Materials | 8.7 | Requirement | d-, l-, and dl- Methamphetamine Standards.
Sampling, Test Specimens, and Test Units | 9 | Section Title
Sampling, Test Specimens, and Test Units | 9.1 | Recommendation | The general handling and tracking of samples should meet or exceed the requirements of Practice E1492 and Guides E1459 and E2548.
Performance Verification | 10 | Section Title
Performance Verification | 10.1 | Requirement | Prior to use in casework, the reagents used for these microcrystal tests shall be tested for reliability using amphetamine and methamphetamine standards and negative controls following the prescribed procedure. Only when it is determined that the reagents are producing the expected response could the reagents be used in the testing procedure.
Performance Verification | 10.2 | Requirement | The microscope should be inspected, adjusted, and aligned to ensure it is in proper working order. This can be confirmed during the testing of the standard. Perform the analysis of unknown samples and standards under the same microscope operating procedures (for example, use of cross polarizers).
Procedure | 11 | Section Title
Gold Chloride | 11.1 | Section Title
Gold Chloride | 11.1.1 | Requirement | Place a small amount ( approximately 1 mg) of test material on a microscope slide.
Gold Chloride | 11.1.1.1 | Informational Text | While the test material can be placed directly onto the slide, it could also be introduced onto the slide from a dilute solution of methanol or diethyl ether and allowing the solvent to dry before continuing with the analysis.
Gold Chloride | 11.1.2 | Requirement | Dissolve the test material in a few microdrops of dilute hydrochloric acid or concentrated phosphoric acid. NOTE 1—The crystals tend to precipitate faster from the phosphoric acid. There also tends to be less interference when using the concentrated phosphoric acid.
Gold Chloride | 11.1.3 | Requirement | Add a few microdrops of gold chloride reagent to the edge of the test solution on the microscope slide.
Gold Chloride | 11.1.4 | Requirement | Observe the formation of the crystals using a properly aligned and adjusted standard light microscope or PLM. This observation can be done between crossed polarizers if desired. If crossed polarizers are used, verify cross-polarizers by observing a black background when the polarizer and analyzer are in the optical path at 90 degrees to one another (for example, polarizer is in the east-west direction and the analyzer in the north-south direction).
Gold Chloride | 11.1.5 | Informational Text | Formation of crystals corresponding to those obtained with standards is indicative of the presence of methamphetamine or amphetamine in a pure or racemic mixture of optical isomers. The habit and aggregation of the resulting crystals that can be expected for amphetamine and methamphetamine are as follows:
Gold Chloride | 11.1.5.1 | Informational Text | Long yellow rods or blades are observed with d- or l-amphetamine.
Gold Chloride | 11.1.5.2 | Informational Text | Irregular blades, which have serrated edges and often will grow in groups of three or more, are observed with d,l-amphetamine.
Gold Chloride | 11.1.5.3 | Informational Text | Long blades and jointed crystals are observed with d- or l-methamphetamine. If these crystals are broken gently by scratching with a probe, they will break apart into smaller rods, which have an appearance of clothespins open on one end and closed on the other. These smaller rods are best viewed between crossed polarizers.
Gold Chloride | 11.1.5.4 | Informational Text | Long blades and jointed crystals are observed with d,l-methamphetamine, similar to those observed for the d- or l- form. If these crystals are broken gently by scratching with a probe, they will break apart into smaller rods, which are open on both ends, having an appearance of the letter “X.”
Gold Chloride | 11.1.6 | Informational Text | If a dense cloud of precipitate is formed upon the addition of the precipitating reagent, it is possible that the microcrystals could not be readily visible. Allowing extra time for crystal formation is sometimes necessary. It could be necessary to repeat the test reducing the concentration of suspected methamphetamine or amphetamine in the acid solution by either decreasing the amount of test material or increasing the volume of solvent.
Gold Chloride | 11.1.7 | Informational Text | The following hanging drop procedure to separate the methamphetamine or amphetamine from diluents could be use:
Gold Chloride | 11.1.7.1 | Informational Text | Place a small amount (approximately 2 to 3 mg) of the test material into a spot well.
Gold Chloride | 11.1.7.2 | Informational Text | Add a small volume (approximately 1 to 2 drops) of 1.0 N to 10.0 N sodium hydroxide, such that the test material is just covered.
Gold Chloride | 11.1.7.3 | Informational Text | Place a microdrop of concentrated phosphoric acid, or gold chloride reagent containing phosphoric acid, on a slide and invert the slide over the basified test material such that the microdrop is over the spot well containing the test material.
Gold Chloride | 11.1.7.4 | Informational Text | Any amine present, including methamphetamine and amphetamine, will be converted to the free base form. Many free bases are volatile at room temperature, and as they leave the solution, they will interact with the microdrop on the slide.
Gold Chloride | 11.1.7.5 | Informational Text | After a period of time (approximately 1 to 3 minutes) has elapsed, remove the slide and observe the crystals formed directly if the gold chloride reagent in phosphoric acid is used in the hanging drop, or perform the testing procedure described in 11.1.3 – 11.1.5 on the microdrop. The appropriate waiting time is variable and will depend on the concentration of methamphetamine or amphetamine in the test material, the diluents present, as well as the room temperature. It could be necessary to repeat the test for a shorter or longer duration or utilize more test material if adequate recovery of amines is not accomplished during initial attempts.
Platinum Chloride | 11.2 | Section Title
Platinum Chloride | 11.2.1 | Requirement | Place a small amount (approximately 1 mg), of the test material on a microscope slide.
Platinum Chloride | 11.2.2 | Requirement | Dissolve the test material in a few microdrops of dilute hydrochloric acid or concentrated phosphoric acid. NOTE 2—The crystals tend to precipitate faster from the phosphoric acid. There also tends to be less interference when using the concentrated phosphoric acid.
Platinum Chloride | 11.2.3 | Requirement | Add a few microdrops of 5 % platinum chloride to the edge of the acid solution on the microscope slide.
Platinum Chloride | 11.2.4 | Requirement | Observe the formation of the crystals using a properly aligned and adjusted light microscope or PLM. If crossed polarizers are used, verify cross-polarizers by observing a black background when the polarizer and analyzer are in the optical path at 90 degrees to one another (for example, polarizer is in the east-west direction and the analyzer in the north-south direction).
Platinum Chloride | 11.2.5 | Informational Text | Formation of crystals corresponding to those obtained with standards is indicative of the presence of methamphetamine or amphetamine, as well as the optical isomer present. The habit and aggregation of the resulting crystals that can be expected for methamphetamine and amphetamine are as follows:
Platinum Chloride | 11.2.5.1 | Informational Text | Long needles, which often are bent and will grow into long rectangular blades, are observed with d- or l-amphetamine.
Platinum Chloride | 11.2.5.2 | Informational Text | Irregular blades and needles, which will grow into plates with irregular arms of blades are observed with d,l-amphetamine.
Platinum Chloride | 11.2.5.3 | Informational Text | Grains with sharp edges, which aggregate in a skeletal crystal having an appearance of ferns are observed with d- or l-methamphetamine. The ends of the branches of the fern structure tend to bend at a sharp angle to the branches.
Platinum Chloride | 11.2.5.4 | Informational Text | Grains with sharp edges, which aggregate in a skeletal crystal having an appearance of ferns are observed with d,l-methamphetamine. The ends of the branches of the fern structure tend to be straight and not bent.
Platinum Chloride | 11.2.6 | Informational Text | If a dense cloud of precipitate is formed upon the addition of the precipitating reagent, it is possible that the microcrystals could not be readily visible. Allowing extra time for crystal formation is sometimes successful. It could be necessary to repeat the test reducing the concentration of suspected methamphetamine or amphetamine in the acid solution. This reduction is done by either decreasing the amount of test material or increasing the volume of solvent.
Platinum Chloride | 11.2.7 | Informational Text | The hanging drop procedure described above (11.1.7) could be used to separate the methamphetamine or amphetamine from diluents.
Procedure | 11.3 | Informational Text | Table 1 summarizes the various observations that can be obtained with the precipitating reagents described in this practice.
Summary of Observations | Table 1 | Section Title
Gold Chloride | Table 1 | Informational Text | d- or l- Amphetamine: Yellow rods/blades d,l-Amphetamine: Blades with serrated edges d- or I- Methamphetamine: Blades jointed crystals – break into clothespin shape rods d,l-Methamphetamine: Blades jointed crystals – break into X shape rods
Platinum Chloride | Table 1 | Informational Text | d- or l- Amphetamine: Long, bent needles grow into long rectangular blades d,l-Amphetamine: Irregular blades/needles grow into irregular arms of blades d- or l- Methamphetamine: Blades jointed crystals – break into clothespin shape rods d,l-Methamphetamine: Fern shape sharp grains with straight ends
Interpretations of Observations | 12 | Section Title
Interpretations of Observations | 12.1 | Informational Text | The two precipitating reagents utilized in this procedure, gold chloride and platinum chloride, can be used to distinguish amphetamine from methamphetamine and from other drugs, like phentermine and phenylpropanolamine.. These tests also can be used to determine whether an enantiomeric form (d- or l-) or a racemic mixture (d,l-) of the particular drug is present.
Interpretations of Observations | 12.2 | Informational Text | If crystals morphologically similar to those formed by methamphetamine or amphetamine standards are formed by either precipitating reagents, the test material is considered positive by this technique for the presence of methamphetamine or amphetamine.
Interpretations of Observations | 12.3 | Requirement | All observed crystalline precipitates shall be documented and included in the analyst’s notes for each item analyzed.
Interpretations of Observations | 12.4 | Requirement | The forensic identification of methamphetamine or amphetamine requires the use of multiple techniques, see Practice E2329.
Precision and Bias | 13 | Section Title
Precision and Bias | 13.1 | Requirement | When used as described above, the two precipitating reagents used in this procedure, gold chloride and platinum chloride, are capable of distinguishing methamphetamine and amphetamine from each other and from other relevant analytes. These tests also can be used to determine whether or not an enantiomeric form (d- or l-) or a racemic mixture (d,l-) of the particular drug is present (3). Limitations associated with the analysis shall be documented, as outlined in Section 5.2 of Practice E2764.
Note on C6: [Threaded comment] Your version of Excel allows you to read this threaded comment; however, any edits to it will get removed if the file is opened in a newer version of Excel. Learn more: https://go.microsoft.com/fwlink/?linkid=870924 Comment: The cell is color-coded (fill) as listed below: o Section Title - Light Gray Fill o Requirement (e.g., “shall”) – No Fill o Recommendation (e.g., “should”) – Light Blue Fill o Informational Text (e.g., “can”) – Light Gray Fill If a clause, table or annex contains multiple categories of wording, the “highest rank” is chosen to determine the cell fill color. If the length of a clause exceeds the maximum row height, the clause type will include "cont'd".
Note on D6: [Threaded comment] Your version of Excel allows you to read this threaded comment; however, any edits to it will get removed if the file is opened in a newer version of Excel. Learn more: https://go.microsoft.com/fwlink/?linkid=870924 Comment: Wording is entered as written in the standard and the cell is color-coded (fill) as listed below: o Section Title - Light Gray Fill o Requirement (e.g., “shall”) - No Fill o Recommendation (e.g., “should”) - Light Blue Fill o Informational Text (e.g., “can”) - Light Gray Fill If a clause, table or annex contains multiple categories of wording, the “highest rank” is chosen to determine the cell fill color. If the length of a clause exceeds the maximum row height, the clause wording will continue in the next row.
Note on E6: [Threaded comment] Your version of Excel allows you to read this threaded comment; however, any edits to it will get removed if the file is opened in a newer version of Excel. Learn more: https://go.microsoft.com/fwlink/?linkid=870924 Comment: List applicable management system documents and records that show implementation of/conformance to the Standard.
Note on F6: [Threaded comment] Your version of Excel allows you to read this threaded comment; however, any edits to it will get removed if the file is opened in a newer version of Excel. Learn more: https://go.microsoft.com/fwlink/?linkid=870924 Comment: Columns G - J are set up as a Group that can collapse into a single column F. Column F will be automatically color coded to match the Implementation Status chosen in Column G to provide a quick visual overview of Implementation.
Note on G6: [Threaded comment] Your version of Excel allows you to read this threaded comment; however, any edits to it will get removed if the file is opened in a newer version of Excel. Learn more: https://go.microsoft.com/fwlink/?linkid=870924 Comment: Implementation Status - Single choice; Standardized drop-down list; Cell fill color for visual & data filtering
Note on H6: [Threaded comment] Your version of Excel allows you to read this threaded comment; however, any edits to it will get removed if the file is opened in a newer version of Excel. Learn more: https://go.microsoft.com/fwlink/?linkid=870924 Comment: Single choice; Standardized drop-down list that is dependent on the Implementation Status
Note on I6: [Threaded comment] Your version of Excel allows you to read this threaded comment; however, any edits to it will get removed if the file is opened in a newer version of Excel. Learn more: https://go.microsoft.com/fwlink/?linkid=870924 Comment: Open text field to document an implementation plan or other implementation notes (e.g., the reasons for no further implementation of only partial implementation or a conflicting law that will not allow implementation).
Note on J6: [Threaded comment] Your version of Excel allows you to read this threaded comment; however, any edits to it will get removed if the file is opened in a newer version of Excel. Learn more: https://go.microsoft.com/fwlink/?linkid=870924 Comment: Format = MM/DD/YY
Note on K6: [Threaded comment] Your version of Excel allows you to read this threaded comment; however, any edits to it will get removed if the file is opened in a newer version of Excel. Learn more: https://go.microsoft.com/fwlink/?linkid=870924 Comment: Columns L - Q are set up as a Group that can collapse into a single column K. Column K will be automatically color coded to match the Audit Status chosen in Column N to provide a quick visual overview of Auditing.
Note on L6: [Threaded comment] Your version of Excel allows you to read this threaded comment; however, any edits to it will get removed if the file is opened in a newer version of Excel. Learn more: https://go.microsoft.com/fwlink/?linkid=870924 Comment: Open Text field for the auditor to list the management system documents and records reviewed, examinations witnessed, interviews conducted during the audit that support the Audit Status chosen
Note on M6: [Threaded comment] Your version of Excel allows you to read this threaded comment; however, any edits to it will get removed if the file is opened in a newer version of Excel. Learn more: https://go.microsoft.com/fwlink/?linkid=870924 Comment: Open text field for the auditor to enter information related to their review of the documents and records listed in column K as well as information obtained during witnessing or interviews.
Note on N6: [Threaded comment] Your version of Excel allows you to read this threaded comment; however, any edits to it will get removed if the file is opened in a newer version of Excel. Learn more: https://go.microsoft.com/fwlink/?linkid=870924 Comment: Single choice; Standardized drop-down list; Color-coded for visual & data sorting. oStatus Choices: Not Applicable: The requirement is not applicable to the scope of work being audited Document Review: A review of management system documents for conformance to requirements Conforming: Conforms with the requirement Opportunity for Improvement: Opportunity exists to improve a conforming practice Nonconforming: Does not conform to the requirement Resolved Nonconformity: Steps taken have resulted in conforming to the requirement
Note on O6: [Threaded comment] Your version of Excel allows you to read this threaded comment; however, any edits to it will get removed if the file is opened in a newer version of Excel. Learn more: https://go.microsoft.com/fwlink/?linkid=870924 Comment: Open text field; Cell fill color is dependent on the Audit Status choice; Only used when Audit Status = Opportunity for Improvement; Enter the wording of the Opportunity
Note on P6: [Threaded comment] Your version of Excel allows you to read this threaded comment; however, any edits to it will get removed if the file is opened in a newer version of Excel. Learn more: https://go.microsoft.com/fwlink/?linkid=870924 Comment: Open text field; Cell fill color is dependent on Audit Status choice; Only used when Audit Status = Nonconforming; Enter the wording of the Nonconformance
Note on Q6: [Threaded comment] Your version of Excel allows you to read this threaded comment; however, any edits to it will get removed if the file is opened in a newer version of Excel. Learn more: https://go.microsoft.com/fwlink/?linkid=870924 Comment: Open text field; Cell fill color is dependent on Audit Status choice; Only used when original Audit Status = Nonconforming; Auditor enters information related to how the nonconformance was brought into conformance and changes the Audit Status to Resolved Nonconformity.

## Lists
Discipline | Clause Type | Implementation Status | Not Applicable | Will Not Implement | Not Yet Reviewed | Not Yet Implemented | Partial Implementation | Full Implementation | Audit Status
Anthropology | Section Title | Not Applicable | Not within scope of accreditation | Insufficient Resources | Evaluation of standard is pending | Insufficient Resources | Working to Full Implementation | Not Applicable | Not Applicable
Biology/DNA | Requirement | Will Not Implement | Method/Equipment not used | Conflicts with applicable law or regulation |  | Developing document | No Further Implementation Planned |  | Document Review
Bloodstain Pattern Analysis | Recommendation | Not Yet Reviewed |  | Disagrees with the provision |  | Requires method validation |  |  | Conforming
Crime Scene Investigation | Informational Text | Not Yet Implemented |  | Other |  | Other |  |  | Opportunity for Improvement
Digital Evidence | Requirement cont'd | Partial Implementation | [6 empty] | Nonconforming
Dogs & Sensors | Recommendation cont'd | Full Implementation | [6 empty] | Resolved Nonconformity
Facial Identification | Informational Text cont'd
Fire & Explosion Investigation
Fire Debris & Explosives
Firearms & Toolmarks
Footwear & Tire
Friction Ridge
Gunshot Residue Analysis
Interdisciplinary
Medicolegal Death Investigation
Odontology
Seized Drugs
Toxicology
Trace Evidence
Video/Imaging Technology & Analysis
Wildlife Forensics