## Instructions for Use
AAFS Standards Resources and Training
Instructions for Use of this Checklist Basic information on use of the checklist is included in select Column Headers as a Comment. Beyond this, use the link above to the AAFS Standards Resources and Training web page to access written instructions, an on-demand training webinar and instructional videos.
NOTE: A Forensic Science Service Provider can use space on this tab to provide agency specific instructions to their staff that will complete this checklist.

## ANSI ASB 120-2021 1st Ed
ANSI/ASB 120 - 2021 First Edition
Standard for the Analytical Scope and Sensitivity of Forensic Toxicological Testing of Blood in Impaired Driving Investigations
Discipline: | Toxicology
Checklist version: | V1.1
Standard Section | Section or Clause Number | Clause Type | Clause Wording | FSSP Objective Evidence Document(s) or Records(s) | Implementation | Implementation Status | Reason for Less than Full Implementation | Implementation Plan/Other Notes | Date Implemented or Implementation Timeline Date | Auditing | Auditor Objective Evidence | Auditor Notes | Audit Status | Audit - Opportunity for Improvement | Audit - Nonconformance | Resolution of Nonconformance
Requirements for Forensic Toxicological Testing of Blood Specimens in Impaired Driving Investigations | 4 | Section Title
Requirements for Forensic Toxicological Testing of Blood Specimens in Impaired Driving Investigations | 4.1 | Informational Text | The minimum requirements for the scope and analytical sensitivities of forensic toxicological testing of blood specimens in impaired driving investigations is outlined in Table 1.
Requirements for Forensic Toxicological Testing of Blood Specimens in Impaired Driving Investigations | 4.1.1 | Informational Text | The table has been adapted from the work of the National Safety Council’s Alcohol, Drug, and Impairment Division.
Requirements for Forensic Toxicological Testing of Blood Specimens in Impaired Driving Investigations | 4.1.2 | Informational Text | The listed concentrations are not intended to correlate to impairment or per se limits.
Requirements for Forensic Toxicological Testing of Blood Specimens in Impaired Driving Investigations | 4.1.3 | Informational Text | If a compound does not need to be accounted for in the screen, it is indicated by “N/A”.
Requirements for Forensic Toxicological Testing of Blood Specimens in Impaired Driving Investigations | 4.1.4 | Recommendation | The list is not inclusive of all drugs that may be relevant in an impaired driving investigation. Laboratories should consider other potentially impairing substances based on factors such as regional drug trends and case histories.
Requirements for Forensic Toxicological Testing of Blood Specimens in Impaired Driving Investigations | 4.1.5 | Informational Text | The blood confirmation concentrations listed are based on free drug concentrations.
Requirements for Forensic Toxicological Testing of Blood Specimens in Impaired Driving Investigations | 4.2 | Informational Text | While it is preferred that testing includes all compounds listed in Table 1, based on customer requests, the scope of testing may be limited as follows.
Requirements for Forensic Toxicological Testing of Blood Specimens in Impaired Driving Investigations | 4.2.1 | Informational Text | Ethanol: Testing may be limited to ethanol.
Requirements for Forensic Toxicological Testing of Blood Specimens in Impaired Driving Investigations | 4.2.2 | Informational Text | Other Drugs: All compounds listed in Table 1, except for ethanol.
Requirements for Forensic Toxicological Testing of Blood Specimens in Impaired Driving Investigations | 4.2.3 | Informational Text | Ethanol and Other drugs: All compounds listed in Table 1.
Requirements for Forensic Toxicological Testing of Blood Specimens in Impaired Driving Investigations | 4.3 | Requirement | The laboratory shall determine the appropriate analytical instrumentation to be utilized for both the screening of case samples and the confirmation of presumptive-positive analytes of interest.
Requirements for Forensic Toxicological Testing of Blood Specimens in Impaired Driving Investigations | 4.4 | Requirement | Laboratories shall meet the required scope and analytical sensitivity by testing internally, externally, or a combination of both.
Requirements for Forensic Toxicological Testing of Blood Specimens in Impaired Driving Investigations | 4.5 | Requirement | Laboratory procedures shall address the specimens to be tested when multiple specimens are submitted.
Required Minimum Analytical Scope and Sensitivity for Testing of Blood in Impaired Driving Investigationsa | Table 1 | Section Title | a Screen concentrations are based on immunoassay technology. When using non-immunoassay targeted analysis for screening (e.g., chromatography based), the concentrations listed under confirmation shall be utilized. N/A applies to all screening techniques.
Compound | Table 1 | Section Title | Compound: Blood Screen; Blood Confirmation
Ethanol (g/dL) | Table 1 | Section Title
Ethanol (g/dL) | Table 1 | Requirement | Ethanol: Blood Screen 0.01 g/dL; Blood Confirmation 0.01 g/dL
Cannabinoids (ng/mL) | Table 1 | Section Title
Cannabinoids (ng/mL) | Table 1 | Requirement | THC: Blood Screen N/A; Blood Confirmation 1 ng/mL
Cannabinoids (ng/mL) | Table 1 | Requirement | Carboxy-THC: Blood Screen 10 ng/mL; Blood Confirmation 5 ng/mL
Cannabinoids (ng/mL) | Table 1 | Requirement | 11-OH-THC: Blood Screen N/A; Blood Confirmation 1 ng/mL
CNS Stimulants (ng/mL) | Table 1 | Section Title
CNS Stimulants (ng/mL) | Table 1 | Requirement | Amphetamine: Blood Screen 20 ng/mL; Blood Confirmation 20 ng/mL
CNS Stimulants (ng/mL) | Table 1 | Requirement | Methamphetamine: Blood Screen 20 ng/mL; Blood Confirmation 20 ng/mL
CNS Stimulants (ng/mL) | Table 1 | Requirement | MDA: Blood Screen 25 ng/mL; Blood Confirmation 20 ng/mL
CNS Stimulants (ng/mL) | Table 1 | Requirement | MDMA: Blood Screen 25 ng/mL; Blood Confirmation 20 ng/mL
CNS Stimulants (ng/mL) | Table 1 | Requirement | Cocaine: Blood Screen N/A; Blood Confirmation 10 ng/mL
CNS Stimulants (ng/mL) | Table 1 | Requirement | Cocaethylene: Blood Screen N/A; Blood Confirmation 10 ng/mL
CNS Stimulants (ng/mL) | Table 1 | Requirement | Benzoylecgonine: Blood Screen 50 ng/mL; Blood Confirmation 50 ng/mL
CNS Depressants (ng/mL) | Table 1 | Section Title
CNS Depressants (ng/mL) | Table 1 | Requirement | Carisoprodol: Blood Screen 1000 ng/mL; Blood Confirmation 1000 ng/mL
CNS Depressants (ng/mL) | Table 1 | Requirement | Meprobamate: Blood Screen N/A; Blood Confirmation 1000 ng/mL
CNS Depressants (ng/mL) | Table 1 | Requirement | Zolpidem: Blood Screen 10 ng/mL; Blood Confirmation 10 ng/mL
Low Dose Benzodiazepines | Table 1 | Section Title
Low Dose Benzodiazepines | Table 1 | Requirement | Alprazolam: Blood Screen 10 ng/mL; Blood Confirmation 10 ng/mL
Low Dose Benzodiazepines | Table 1 | Requirement | Clonazepam: Blood Screen 15 ng/mL; Blood Confirmation 10 ng/mL
Low Dose Benzodiazepines | Table 1 | Requirement | 7-aminoclonazepam: Blood Screen N/A; Blood Confirmation 10 ng/mL
Low Dose Benzodiazepines | Table 1 | Requirement | Lorazepam: Blood Screen 15 ng/mL; Blood Confirmation 10 ng/mL
High Dose Benzodiazepines | Table 1 | Section Title
High Dose Benzodiazepines | Table 1 | Requirement | Diazepam: Blood Screen 50 ng/mL; Blood Confirmation 20 ng/mL
High Dose Benzodiazepines | Table 1 | Requirement | Nordiazepam: Blood Screen 50 ng/mL; Blood Confirmation 20 ng/mL
High Dose Benzodiazepines | Table 1 | Requirement | Oxazepam: Blood Screen 50 ng/mL; Blood Confirmation 20 ng/mL
High Dose Benzodiazepines | Table 1 | Requirement | Temazepam: Blood Screen 50 ng/mL; Blood Confirmation 20 ng/mL
Narcotic Analgesics (ng/mL) | Table 1 | Section Title
Narcotic Analgesics (ng/mL) | Table 1 | Requirement | Morphine: Blood Screen 10 ng/mL; Blood Confirmation 10 ng/mL
Narcotic Analgesics (ng/mL) | Table 1 | Requirement | Codeine: Blood Screen 10 ng/mL; Blood Confirmation 10 ng/mL
Narcotic Analgesics (ng/mL) | Table 1 | Requirement | 6-acetylmorphine: Blood Screen N/A; Blood Confirmation 5 ng/mL
Narcotic Analgesics (ng/mL) | Table 1 | Requirement | Hydrocodone: Blood Screen 10 ng/mL; Blood Confirmation 10 ng/mL
Narcotic Analgesics (ng/mL) | Table 1 | Requirement | Oxycodone: Blood Screen 10 ng/mL; Blood Confirmation 10 ng/mL
Narcotic Analgesics (ng/mL) | Table 1 | Requirement | Methadone: Blood Screen 50 ng/mL; Blood Confirmation 20 ng/mL
Narcotic Analgesics (ng/mL) | Table 1 | Requirement | Fentanyl: Blood Screen 1 ng/mL; Blood Confirmation 0.5 ng/mL
Narcotic Analgesics (ng/mL) | Table 1 | Requirement | Buprenorphine: Blood Screen 1 ng/mL; Blood Confirmation 0.5 ng/mL
Narcotic Analgesics (ng/mL) | Table 1 | Requirement | Norbuprenorphine: Blood Screen N/A; Blood Confirmation 0.5 ng/mL
Narcotic Analgesics (ng/mL) | Table 1 | Requirement | Tramadol: Blood Screen 100 ng/mL; Blood Confirmation 50 ng/mL
Narcotic Analgesics (ng/mL) | Table 1 | Requirement | o-desmethyltramadol: Blood Screen N/A; Blood Confirmation 50 ng/mL
Note on C6: [Threaded comment] Your version of Excel allows you to read this threaded comment; however, any edits to it will get removed if the file is opened in a newer version of Excel. Learn more: https://go.microsoft.com/fwlink/?linkid=870924 Comment: The cell is color-coded (fill) as listed below: o Section Title - Light Gray Fill o Requirement (e.g., “shall”) – No Fill o Recommendation (e.g., “should”) – Light Blue Fill o Informational Text (e.g., “can”) – Light Gray Fill If a clause, table or annex contains multiple categories of wording, the “highest rank” is chosen to determine the cell fill color. If the length of a clause exceeds the maximum row height, the clause type will include "cont'd".
Note on D6: [Threaded comment] Your version of Excel allows you to read this threaded comment; however, any edits to it will get removed if the file is opened in a newer version of Excel. Learn more: https://go.microsoft.com/fwlink/?linkid=870924 Comment: Wording is entered as written in the standard and the cell is color-coded (fill) as listed below: o Section Title - Light Gray Fill o Requirement (e.g., “shall”) - No Fill o Recommendation (e.g., “should”) - Light Blue Fill o Informational Text (e.g., “can”) - Light Gray Fill If a clause, table or annex contains multiple categories of wording, the “highest rank” is chosen to determine the cell fill color. If the length of a clause exceeds the maximum row height, the clause wording will continue in the next row.
Note on E6: [Threaded comment] Your version of Excel allows you to read this threaded comment; however, any edits to it will get removed if the file is opened in a newer version of Excel. Learn more: https://go.microsoft.com/fwlink/?linkid=870924 Comment: List applicable management system documents and records that show implementation of/conformance to the Standard.
Note on F6: [Threaded comment] Your version of Excel allows you to read this threaded comment; however, any edits to it will get removed if the file is opened in a newer version of Excel. Learn more: https://go.microsoft.com/fwlink/?linkid=870924 Comment: Columns G - J are set up as a Group that can collapse into a single column F. Column F will be automatically color coded to match the Implementation Status chosen in Column G to provide a quick visual overview of Implementation.
Note on G6: [Threaded comment] Your version of Excel allows you to read this threaded comment; however, any edits to it will get removed if the file is opened in a newer version of Excel. Learn more: https://go.microsoft.com/fwlink/?linkid=870924 Comment: Implementation Status - Single choice; Standardized drop-down list; Cell fill color for visual & data filtering
Note on H6: [Threaded comment] Your version of Excel allows you to read this threaded comment; however, any edits to it will get removed if the file is opened in a newer version of Excel. Learn more: https://go.microsoft.com/fwlink/?linkid=870924 Comment: Single choice; Standardized drop-down list that is dependent on the Implementation Status
Note on I6: [Threaded comment] Your version of Excel allows you to read this threaded comment; however, any edits to it will get removed if the file is opened in a newer version of Excel. Learn more: https://go.microsoft.com/fwlink/?linkid=870924 Comment: Open text field to document an implementation plan or other implementation notes (e.g., the reasons for no further implementation of only partial implementation or a conflicting law that will not allow implementation).
Note on J6: [Threaded comment] Your version of Excel allows you to read this threaded comment; however, any edits to it will get removed if the file is opened in a newer version of Excel. Learn more: https://go.microsoft.com/fwlink/?linkid=870924 Comment: Format = MM/DD/YY
Note on K6: [Threaded comment] Your version of Excel allows you to read this threaded comment; however, any edits to it will get removed if the file is opened in a newer version of Excel. Learn more: https://go.microsoft.com/fwlink/?linkid=870924 Comment: Columns L - Q are set up as a Group that can collapse into a single column K. Column K will be automatically color coded to match the Audit Status chosen in Column N to provide a quick visual overview of Auditing.
Note on L6: [Threaded comment] Your version of Excel allows you to read this threaded comment; however, any edits to it will get removed if the file is opened in a newer version of Excel. Learn more: https://go.microsoft.com/fwlink/?linkid=870924 Comment: Open Text field for the auditor to list the management system documents and records reviewed, examinations witnessed, interviews conducted during the audit that support the Audit Status chosen
Note on M6: [Threaded comment] Your version of Excel allows you to read this threaded comment; however, any edits to it will get removed if the file is opened in a newer version of Excel. Learn more: https://go.microsoft.com/fwlink/?linkid=870924 Comment: Open text field for the auditor to enter information related to their review of the documents and records listed in column K as well as information obtained during witnessing or interviews.
Note on N6: [Threaded comment] Your version of Excel allows you to read this threaded comment; however, any edits to it will get removed if the file is opened in a newer version of Excel. Learn more: https://go.microsoft.com/fwlink/?linkid=870924 Comment: Single choice; Standardized drop-down list; Color-coded for visual & data sorting. oStatus Choices: Not Applicable: The requirement is not applicable to the scope of work being audited Document Review: A review of management system documents for conformance to requirements Conforming: Conforms with the requirement Opportunity for Improvement: Opportunity exists to improve a conforming practice Nonconforming: Does not conform to the requirement Resolved Nonconformity: Steps taken have resulted in conforming to the requirement
Note on O6: [Threaded comment] Your version of Excel allows you to read this threaded comment; however, any edits to it will get removed if the file is opened in a newer version of Excel. Learn more: https://go.microsoft.com/fwlink/?linkid=870924 Comment: Open text field; Cell fill color is dependent on the Audit Status choice; Only used when Audit Status = Opportunity for Improvement; Enter the wording of the Opportunity
Note on P6: [Threaded comment] Your version of Excel allows you to read this threaded comment; however, any edits to it will get removed if the file is opened in a newer version of Excel. Learn more: https://go.microsoft.com/fwlink/?linkid=870924 Comment: Open text field; Cell fill color is dependent on Audit Status choice; Only used when Audit Status = Nonconforming; Enter the wording of the Nonconformance
Note on Q6: [Threaded comment] Your version of Excel allows you to read this threaded comment; however, any edits to it will get removed if the file is opened in a newer version of Excel. Learn more: https://go.microsoft.com/fwlink/?linkid=870924 Comment: Open text field; Cell fill color is dependent on Audit Status choice; Only used when original Audit Status = Nonconforming; Auditor enters information related to how the nonconformance was brought into conformance and changes the Audit Status to Resolved Nonconformity.

## Lists
Discipline | Clause Type | Implementation Status | Not Applicable | Will Not Implement | Not Yet Reviewed | Not Yet Implemented | Partial Implementation | Full Implementation | Audit Status
Anthropology | Section Title | Not Applicable | Not within scope of accreditation | Insufficient Resources | Evaluation of standard is pending | Insufficient Resources | Working to Full Implementation | Not Applicable | Not Applicable
Biology/DNA | Requirement | Will Not Implement | Method/Equipment not used | Conflicts with applicable law or regulation |  | Developing document | No Further Implementation Planned |  | Document Review
Bloodstain Pattern Analysis | Recommendation | Not Yet Reviewed |  | Disagrees with the provision |  | Requires method validation |  |  | Conforming
Crime Scene Investigation | Informational Text | Not Yet Implemented |  | Other |  | Other |  |  | Opportunity for Improvement
Digital Evidence | Requirement cont'd | Partial Implementation | [6 empty] | Nonconforming
Dogs & Sensors | Recommendation cont'd | Full Implementation | [6 empty] | Resolved Nonconformity
Facial Identification | Informational Text cont'd
Fire & Explosion Investigation
Fire Debris & Explosives
Firearms & Toolmarks
Footwear & Tire
Friction Ridge
Gunshot Residue Analysis
Interdisciplinary
Medicolegal Death Investigation
Odontology
Seized Drugs
Toxicology
Trace Evidence
Video/Imaging Technology & Analysis
Wildlife Forensics