## Instructions for Use
AAFS Standards Resources and Training
Instructions for Use of this Checklist Basic information on use of the checklist is included in select Column Headers as a Comment. Beyond this, use the link above to the AAFS Standards Resources and Training web page to access written instructions, an on-demand training webinar and instructional videos.
NOTE: A Forensic Science Service Provider can use space on this tab to provide agency specific instructions to their staff that will complete this checklist.

## ANSI ASTM E2225-23
ANSI/ASTM E2225-23
Standard Guide for Forensic Examination of Fabrics and Cordage
Discipline: | Trace Evidence
Checklist version: | V1
Standard Section | Section or Clause Number | Clause Type | Clause Wording | FSSP Objective Evidence Document(s) or Records(s) | Implementation | Implementation Status | Reason for Less than Full Implementation | Implementation Plan/Other Notes | Date Implemented or Implementation Timeline Date | Auditing | Auditor Objective Evidence | Auditor Notes | Audit Status | Audit - Opportunity for Improvement | Audit - Nonconformance | Resolution of Nonconformance
Sample Handling | 6 | Section Title
Sample Handling | 6.1 | Recommendation | The general handling and tracking of samples should meet or exceed the requirements of Practice E1492 and Guide E1459.
Sample Handling | 6.2 | Recommendation | In addition to written examination notes, items should be photographed to provide documentation of the original condition (for example, shape, position, layers or relation of one yarn to another), physical damage (for example, worn, cut, broken, frayed), and the presence of other evidence. Other evidence (for example, hair, blood, paint) that requires additional examination should be collected prior to textile analysis.
Sample Handling | 6.2.1 | Requirement | Photographs shall be taken if the entire sample is going to be consumed in analysis or if it is going to be completely deconstructed (for example, rope completely broken down into constituent parts).
Sample Handling | 6.3 | Requirement | A questioned material (for example, a piece of fabric, yarn, tuft of ﬁbers) shall not be brought into contact with the known fabric from which it is suspected to have originated until a preliminary examination of the questioned specimen has been performed.
Sample Handling | 6.4 | Recommendation | A sample to be used for composition testing should not be cut from ends of cordage or edges of fabric if there is a possibility of physically matching a questioned item to a known item. It is recommended that the known sample be collected away from the existing edge(s) and the location marked.
Sample Handling | 6.5 | Recommendation | All data collected on questioned and known samples should be placed into, or referenced within, the speciﬁc case ﬁle.
Sample Handling | 6.6 | Recommendation | The information contained on tags in textiles should be recorded, especially the registered number (RN) and the woolen products label number (WPL) when applicable. These refer to the manufacturer of the textile and can assist the examiner with tracking a particular textile or garment. A searchable database of RN and WPL numbers can be found on the Federal Trade Commission’s website.
Analysis | 7 | Section Title
Analysis | 7.1 | Recommendation | Prior to conducting an initial analysis of the ﬁbers comprising a fabric or cordage, the fabric or cordage should be examined for physical ﬁts, pattern evidence and damage (for example, thermoplastic fusions, cut/tear marks). Adhesives or other material used in bonding fabrics, carpet backings, etc., should also be noted.
Physical Fit | 7.2 | Section Title
Physical Fit | 7.2.1 | Recommendation | Physical ﬁts should be considered if two or more pieces of fabric or cordage having cut or torn ends are compared.
Physical Fit | 7.2.2 | Requirement | If a physical ﬁt is determined, it should be reported in a manner that will demonstrate that the two or more pieces of material were at one time a continuous piece of fabric or cordage. Document physical ﬁts with descriptive notes to include photographs of the pertinent edges, the condition of corresponding threads (for example, a long thread directly across the break from a short thread), and their relative positions in the damaged area on the questioned and known pieces.
Physical Fit | 7.2.3 | Recommendation | If a physical ﬁt is not possible or none is found, comparison of the color, pattern, construction, and composition of the items in question should be undertaken as described below in 7.3 and 7.4.
Fabric | 7.3 | Section Title
Fabric | 7.3.1 | Requirement | A fabric examination is primarily a process of deconstructing the fabric by dissecting its constituent elements. Each of these elements can have a number of sub-elements, all of which shall be characterized. These elements include, but are not limited to, the following:
Fabric | 7.3.1.1 | Requirement | Overall—Construction (woven, knit, nonwoven), number of yarns per inch in the warp and weft directions, color(s) and design, type of dyeing or printing, presence or appearance of sewing threads, buttons, decorations, selvage, defects.
Fabric | 7.3.1.2 | Requirement | Yarn Construction—Diameter, yarn twist, number of plies, direction of twist of each ply, staple or ﬁlament ﬁbers, composition of yarn.
Fabric | 7.3.2 | Informational Text | Fabric examinations of multiple samples can be carried out concurrently. If exclusionary differences are noted between the samples at any point during the examination, the samples are deemed different and no additional characterization is required.
Fabric | 7.3.3 | Informational Text | A complete fabric examination includes the analysis and comparison of the constituent ﬁbers using the appropriate microscopical, chemical, and instrumental techniques (Guides E2224, E2227, and E2228; and AATCC).
Fabric | 7.3.4 | Recommendation | Fabric comparisons should be conducted between observed features or data collected using similar sample preparations, similar sample characteristics (for example, construction, number of yarns per inch in the warp and weft directions, color(s) and design, composition), and similar instrumental parameters, as appropriate.
Fabric | 7.3.5 | Informational Text | The fabrics are compared and interpretations made based on the observation of all differences, or lack thereof, between the sets of data.
Fabric | 7.3.5.1 | Informational Text | Fabric comparison is an approach where the fabric color, pattern, construction and composition are all considered in the evaluation as to whether exclusionary differences exist between compared samples.
Fabric | 7.3.5.2 | Requirement | When assessing differences between observed features or data, consider sample limitations (for example, small samples, dirty samples, damaged samples), instrumental limitations (for example, sampling size, limits of detection), and differences in sample preparation, sample characteristics and design, and instrumental parameters.
Fabric | 7.3.6 | Informational Text | Possible reasons for differences include dissimilar sample characteristics (for example, construction, number of yarns per inch in the warp and weft directions, color(s) and design, composition), heterogeneity, contribution from extraneous materials, or origination from different source materials. Additional samples can provide supplemental data to assist in assessing such differences.
Fabric | 7.3.7 | Informational Text | If suitable samples are available for examination, comparisons can provide information regarding the potential relationship between the sources of the samples.
Fabric | 7.3.7.1 | Informational Text | When exclusionary differences are observed between compared fabric features, the sources of the samples are considered distinguishable by fabric comparison. Exclusionary differences in fabric comparisons: (1) are outside the variability in color, pattern, construction or composition of fabrics originating from the same source; and (2) cannot be explained by considerations such as sample heterogeneity, contamination, different sample conditions, or different sample histories.
Fabric | 7.3.7.2 | Informational Text | When no exclusionary differences are observed between compared fabric features, the sources of the samples are considered indistinguishable by fabric comparison. Differences that are not considered exclusionary: (1) are within the variability in color, pattern, construction or composition of fabrics originating from the same source; or (2) can be explained by considerations such as sample heterogeneity, contamination, different sample conditions, or different sample histories.
Cordage | 7.4 | Section Title
Cordage | 7.4.1 | Requirement | A cordage examination is primarily a process of deconstructing the rope or cordage by dissecting its constituent elements. Examples of ways to dissect the rope or cord can be found in The Cordage Directory. Each of these elements can have a number of sub-elements, all of which shall be characterized. These elements include, but are not limited to, the following:
Cordage | 7.4.1.1 | Requirement | Construction—Diameter, colors, braided/plied, direction of twist, number of crowns or turns per inch, number of plies/strands/braids, presence and appearance of any core, coatings, or tracers.
Cordage | 7.4.1.2 | Requirement | Plies/Strands/Braids—Twisted or non-twisted, direction of twist for each, crowns or turns per inch for each, staple or ﬁlament ﬁbers.
Cordage | 7.4.2 | Informational Text | Cordage examinations of multiple samples can be carried out concurrently. If exclusionary differences are noted between the samples at any point during the examination, the samples are deemed different and no additional characterization is required.
Cordage | 7.4.3 | Informational Text | A complete cordage examination and comparison includes the analysis and comparison of the constituent ﬁbers using the appropriate microscopical, chemical, and instrumental techniques (Guides E2224, E2227, and E2228; and AATCC).
Cordage | 7.4.4 | Recommendation | Cordage comparisons should be conducted between observed features or data collected using similar sample preparations, similar sample characteristics (for example, number of crowns or turns per inch, direction of twist for each ply/strand/braid, color(s), composition), and similar instrumental parameters, as appropriate.
Cordage | 7.4.5 | Informational Text | The cordage is compared and interpretations made based on the observation of all differences, or lack thereof, between the sets of data.
Cordage | 7.4.5.1 | Informational Text | Cordage comparison is an approach where the cordage color, construction and composition are all considered in the evaluation as to whether exclusionary differences exist between compared samples.
Cordage | 7.4.5.2 | Requirement | When assessing differences between observed features or data, consider sample limitations (for example, small samples, dirty samples, damaged samples), instrumental limitations (for example, sampling size, limits of detection), and differences in sample preparation, sample characteristics and design, and instrumental parameters.
Cordage | 7.4.6 | Informational Text | Possible reasons for differences include dissimilar sample characteristics (for example, number of crowns or turns per inch, direction of twist for each ply/strand/braid, color(s), composition), heterogeneity, contribution from extraneous materials, or origination from different source materials. Additional samples can provide supplemental data to assist in assessing such differences.
Cordage | 7.4.7 | Informational Text | If suitable samples are available for examination, comparisons can provide information regarding the potential relationship between the sources of the samples.
Cordage | 7.4.7.1 | Informational Text | When exclusionary differences are observed between compared cordage features, the sources of the samples are considered distinguishable by cordage comparison. Exclusionary differences in cordage comparisons: (1) are outside the variability in color, pattern, construction or composition of cordage originating from the same source; and (2) cannot be explained by considerations such as sample heterogeneity, contamination, different sample conditions, or different sample histories.
Cordage | 7.4.7.2 | Informational Text | When no exclusionary differences are observed between compared cordage features, the sources of the samples are considered indistinguishable by cordage comparison. Differences that are not considered exclusionary: (1) are within the variability in color, construction and composition of cordage originating from the same source; or (2) can be explained by considerations such as sample heterogeneity, contamination, different sample conditions, or different sample histories.
Fabric Impressions | 7.5 | Section Title
Fabric Impressions | 7.5.1 | Requirement | Impressions made by textiles can provide valuable evidence. The weave or knit pattern of a textile impressed onto a surface or into blood, grease, etc., can be compared to the textile in question. The count of the warp and weft yarns per inch and any other identifying construction indicators shall be comparable between the impression and the textile. Care should be taken to account for possible stretch or distortion. Fibers left in the impression should be recovered and examined further as they can add additional signiﬁcance to the overall fabric and ﬁber examination.
Fabric Impressions | 7.5.2 | Recommendation | Fabric impressions associated with a known sample should be reported as consistent in all points of comparison. Unless randomly acquired characteristics are present, the results should not be limited to a speciﬁc item as having produced the impression due to the bulk manufactured nature of textile materials.
Thermoplastic Fusions | 7.5.3 | Section Title
Thermoplastic Fusions | 7.5.3.1 | Informational Text | Fiber fusions can occur between textiles and various plastic or polymer coated surfaces due to the heat caused by the friction of impact, such as from high-speed impacts with a vehicle. These are often found in conjunction with a fabric impression.
Thermoplastic Fusions | 7.5.3.2 | Requirement | If ﬁbers are partially fused to the surface of an impression, avoid damaging the impression when removing the ﬁbers. The removed ﬁbers can then be compared to a known sample using established procedures.
Fabric Damage | 7.5.4 | Section Title
Fabric Damage | 7.5.4.1 | Informational Text | Examination of cuts and tears in fabrics can offer information as to the method or implement that produced the damage. There are other types of fabric damage (for example, thermal); however, these are outside the scope of this guide.
Fabric Damage | 7.5.4.2 | Recommendation | Documentation of the shape, pattern, and dimensions of the damage is followed by analysis of the edges of the damaged area. The analysis should be performed both visually and with the aid of magniﬁcation to determine if the individual yarns of the fabric are cut or torn.
Fabric Damage | 7.5.4.3 | Informational Text | Indicators of a cut include, but are not limited to, no preferred direction of damage, abrupt changes in direction, presence of a signiﬁcant planar array, and featureless edges.
Fabric Damage | 7.5.4.4 | Informational Text | Indicators of a tear include, but are not limited to, a preferred direction of damage (for example, following direction of warp or ﬁll in a woven fabric), fabric shows distortion (for example, stretching, curling), absence of a planar array, and frayed yarn ends.
Fabric Damage | 7.5.4.5 | Requirement | The report shall indicate that the damage characteristics are consistent with a cut or a tear.
Fabric Damage | 7.5.4.6 | Requirement | Determining whether a particular implement may have caused the damage is possible in some instances. The analyst uses the implement to make test cuts and then compares those test cuts to the actual damage. The implement shall be examined and any trace evidence collected prior to making test cuts. Test cuts should be made with questioned implements to see if they make cuts or tears that are consistent with the shape, pattern and dimensions of those found on the evidence. However, the methods involved with making test cuts and performing a comparison between test cuts and damaged fabric is beyond the scope of this guide.
Fabric Damage | 7.5.4.7 | Informational Text | If ﬁbers recovered from the implement (for example, knife, screwdriver) are consistent with ﬁbers comprising the damaged fabric, the signiﬁcance of the conclusion that a particular implement could have been used to create the damage is strengthened.
Examination Documentation | 8 | Section Title
Examination Documentation | 8.1 | Requirement | Record the details necessary to support the interpretations made from each comparison (Practice E620).
Examination Documentation | 8.2 | Recommendation | Notes should be sufficient to allow an independent analyst to understand and evaluate all the work performed and independently analyze and interpret the data to draw conclusions.
Examination Documentation | 8.3 | Informational Text | Refer to Practice E1492, Practice E620, and ISO 17025 for further guidance.
Note on C6: [Threaded comment] Your version of Excel allows you to read this threaded comment; however, any edits to it will get removed if the file is opened in a newer version of Excel. Learn more: https://go.microsoft.com/fwlink/?linkid=870924 Comment: The cell is color-coded (fill) as listed below: o Section Title - Light Gray Fill o Requirement (e.g., “shall”) – No Fill o Recommendation (e.g., “should”) – Light Blue Fill o Informational Text (e.g., “can”) – Light Gray Fill If a clause, table or annex contains multiple categories of wording, the “highest rank” is chosen to determine the cell fill color. If the length of a clause exceeds the maximum row height, the clause type will include "cont'd".
Note on D6: [Threaded comment] Your version of Excel allows you to read this threaded comment; however, any edits to it will get removed if the file is opened in a newer version of Excel. Learn more: https://go.microsoft.com/fwlink/?linkid=870924 Comment: Wording is entered as written in the standard and the cell is color-coded (fill) as listed below: o Section Title - Light Gray Fill o Requirement (e.g., “shall”) - No Fill o Recommendation (e.g., “should”) - Light Blue Fill o Informational Text (e.g., “can”) - Light Gray Fill If a clause, table or annex contains multiple categories of wording, the “highest rank” is chosen to determine the cell fill color. If the length of a clause exceeds the maximum row height, the clause wording will continue in the next row.
Note on E6: [Threaded comment] Your version of Excel allows you to read this threaded comment; however, any edits to it will get removed if the file is opened in a newer version of Excel. Learn more: https://go.microsoft.com/fwlink/?linkid=870924 Comment: List applicable management system documents and records that show implementation of/conformance to the Standard.
Note on F6: [Threaded comment] Your version of Excel allows you to read this threaded comment; however, any edits to it will get removed if the file is opened in a newer version of Excel. Learn more: https://go.microsoft.com/fwlink/?linkid=870924 Comment: Columns G - J are set up as a Group that can collapse into a single column F. Column F will be automatically color coded to match the Implementation Status chosen in Column G to provide a quick visual overview of Implementation.
Note on G6: [Threaded comment] Your version of Excel allows you to read this threaded comment; however, any edits to it will get removed if the file is opened in a newer version of Excel. Learn more: https://go.microsoft.com/fwlink/?linkid=870924 Comment: Implementation Status - Single choice; Standardized drop-down list; Cell fill color for visual & data filtering
Note on H6: [Threaded comment] Your version of Excel allows you to read this threaded comment; however, any edits to it will get removed if the file is opened in a newer version of Excel. Learn more: https://go.microsoft.com/fwlink/?linkid=870924 Comment: Single choice; Standardized drop-down list that is dependent on the Implementation Status
Note on I6: [Threaded comment] Your version of Excel allows you to read this threaded comment; however, any edits to it will get removed if the file is opened in a newer version of Excel. Learn more: https://go.microsoft.com/fwlink/?linkid=870924 Comment: Open text field to document an implementation plan or other implementation notes (e.g., the reasons for no further implementation of only partial implementation or a conflicting law that will not allow implementation).
Note on J6: [Threaded comment] Your version of Excel allows you to read this threaded comment; however, any edits to it will get removed if the file is opened in a newer version of Excel. Learn more: https://go.microsoft.com/fwlink/?linkid=870924 Comment: Format = MM/DD/YY
Note on K6: [Threaded comment] Your version of Excel allows you to read this threaded comment; however, any edits to it will get removed if the file is opened in a newer version of Excel. Learn more: https://go.microsoft.com/fwlink/?linkid=870924 Comment: Columns L - Q are set up as a Group that can collapse into a single column K. Column K will be automatically color coded to match the Audit Status chosen in Column N to provide a quick visual overview of Auditing.
Note on L6: [Threaded comment] Your version of Excel allows you to read this threaded comment; however, any edits to it will get removed if the file is opened in a newer version of Excel. Learn more: https://go.microsoft.com/fwlink/?linkid=870924 Comment: Open Text field for the auditor to list the management system documents and records reviewed, examinations witnessed, interviews conducted during the audit that support the Audit Status chosen
Note on M6: [Threaded comment] Your version of Excel allows you to read this threaded comment; however, any edits to it will get removed if the file is opened in a newer version of Excel. Learn more: https://go.microsoft.com/fwlink/?linkid=870924 Comment: Open text field for the auditor to enter information related to their review of the documents and records listed in column K as well as information obtained during witnessing or interviews.
Note on N6: [Threaded comment] Your version of Excel allows you to read this threaded comment; however, any edits to it will get removed if the file is opened in a newer version of Excel. Learn more: https://go.microsoft.com/fwlink/?linkid=870924 Comment: Single choice; Standardized drop-down list; Color-coded for visual & data sorting. oStatus Choices: Not Applicable: The requirement is not applicable to the scope of work being audited Document Review: A review of management system documents for conformance to requirements Conforming: Conforms with the requirement Opportunity for Improvement: Opportunity exists to improve a conforming practice Nonconforming: Does not conform to the requirement Resolved Nonconformity: Steps taken have resulted in conforming to the requirement
Note on O6: [Threaded comment] Your version of Excel allows you to read this threaded comment; however, any edits to it will get removed if the file is opened in a newer version of Excel. Learn more: https://go.microsoft.com/fwlink/?linkid=870924 Comment: Open text field; Cell fill color is dependent on the Audit Status choice; Only used when Audit Status = Opportunity for Improvement; Enter the wording of the Opportunity
Note on P6: [Threaded comment] Your version of Excel allows you to read this threaded comment; however, any edits to it will get removed if the file is opened in a newer version of Excel. Learn more: https://go.microsoft.com/fwlink/?linkid=870924 Comment: Open text field; Cell fill color is dependent on Audit Status choice; Only used when Audit Status = Nonconforming; Enter the wording of the Nonconformance
Note on Q6: [Threaded comment] Your version of Excel allows you to read this threaded comment; however, any edits to it will get removed if the file is opened in a newer version of Excel. Learn more: https://go.microsoft.com/fwlink/?linkid=870924 Comment: Open text field; Cell fill color is dependent on Audit Status choice; Only used when original Audit Status = Nonconforming; Auditor enters information related to how the nonconformance was brought into conformance and changes the Audit Status to Resolved Nonconformity.

## Lists
Discipline | Clause Type | Implementation Status | Not Applicable | Will Not Implement | Not Yet Reviewed | Not Yet Implemented | Partial Implementation | Full Implementation | Audit Status
Anthropology | Section Title | Not Applicable | Not within scope of accreditation | Insufficient Resources | Evaluation of standard is pending | Insufficient Resources | Working to Full Implementation | Not Applicable | Not Applicable
Biology/DNA | Requirement | Will Not Implement | Method/Equipment not used | Conflicts with applicable law or regulation |  | Developing document | No Further Implementation Planned |  | Document Review
Bloodstain Pattern Analysis | Recommendation | Not Yet Reviewed |  | Disagrees with the provision |  | Requires method validation |  |  | Conforming
Crime Scene Investigation | Informational Text | Not Yet Implemented |  | Other |  | Other |  |  | Opportunity for Improvement
Digital Evidence | Requirement cont'd | Partial Implementation | [6 empty] | Nonconforming
Dogs & Sensors | Recommendation cont'd | Full Implementation | [6 empty] | Resolved Nonconformity
Facial Identification | Informational Text cont'd
Fire & Explosion Investigation
Fire Debris & Explosives
Firearms & Toolmarks
Footwear & Tire
Friction Ridge
Gunshot Residue Analysis
Interdisciplinary
Medicolegal Death Investigation
Odontology
Seized Drugs
Toxicology
Trace Evidence
Video/Imaging Technology & Analysis
Wildlife Forensics