## Data
Participant | EntryDate | SerialNumber | Overall | Barrel | Serial Number | Overall Stats |  |  | Barrel Stats
All dimensions in inches
Al | 2015-01-01 | 11 | 20.4375 | 9.6875 |  | Means | Stdevs |  | Means | Stdevs
Al | 2015-01-01 | 22 | 28.6875 | 11.875
Al | 2015-01-01 | 33 | 18.5 | 12.25 | #11 | 20.4344 | 0.024627 |  | 9.7344 | 0.028932
Al | 2015-01-01 | 44 | 20.1875 | 13.625
Betty | 2015-01-01 | 11 | 20.4375 | 9.75 | #22 | 28.6812 | 0.027951 | * | 11.0281 | 0.20122
Betty | 2015-01-01 | 22 | 28.6875 | 11
Betty | 2015-01-01 | 33 | 18.5 | 12.25 | #33 | 18.7125 | 0.076948 |  | 12.25 | 0.020278
Betty | 2015-01-01 | 44 | 20.25 | 13.5625
Carl | 2015-01-01 | 11 | 20.4375 | 9.6875 | #44 | 20.2336 | 0.027766 |  | 13.6184 | 0.019237
Carl | 2015-01-01 | 22 | 28.6875 | 11
Carl | 2015-01-01 | 33 | 18.6875 | 12.25 | #22* | *The first value for SN 22 widely |  |  | 10.9836 | 0.028276
Carl | 2015-01-01 | 44 | 20.1875 | 13.625 |  | differs from the mean. It is removed
Denise | 2015-01-01 | 11 | 20.4375 | 9.75 |  | here as an example of a possible
Denise | 2015-01-01 | 22 | 28.5625 | 10.9375 |  | action for dealing with outliers.
Denise | 2015-01-01 | 33 | 18.6875 | 12.25
Denise | 2015-01-01 | 44 | 20.25 | 13.625 |  |  | Pooled Stdev - OL |  |  | Pooled Stdev - BL
Ed | 2015-01-01 | 11 | 20.4375 | 9.75 |  |  | 0.044944 |  |  | 0.024586
Ed | 2015-01-01 | 22 | 28.6875 | 11
Ed | 2015-01-01 | 33 | 18.6875 | 12.25 |  | Enter this value on page 2, cell C8. |  |  | Enter this value on page 3, cell C8.
Ed | 2015-01-01 | 44 | 20.1875 | 13.625
Betty | 2015-01-02 | 44 | 20.25 | 13.625 |  | Data and calculations adapted from results by:
Betty | 2015-01-02 | 11 | 20.4375 | 9.6875 |  | Johnson County Sheriff's Office,
Betty | 2015-01-02 | 22 | 28.6875 | 11 |  | Virginia Dept. of Forensic Science
Betty | 2015-01-02 | 33 | 18.6875 | 12.25
Carl | 2015-01-03 | 44 | 20.25 | 13.625
Carl | 2015-01-03 | 11 | 20.4375 | 9.75
Carl | 2015-01-03 | 22 | 28.6875 | 11
Carl | 2015-01-03 | 33 | 18.75 | 12.25
Denise | 2015-01-04 | 44 | 20.25 | 13.625
Denise | 2015-01-04 | 11 | 20.5 | 9.75
Denise | 2015-01-04 | 22 | 28.6875 | 11
Denise | 2015-01-04 | 33 | 18.75 | 12.25
Ed | 2015-01-05 | 44 | 20.25 | 13.625
Ed | 2015-01-05 | 11 | 20.4375 | 9.6875
Ed | 2015-01-05 | 22 | 28.6875 | 10.9375
Ed | 2015-01-05 | 33 | 18.75 | 12.25
Al | 2015-01-06 | 44 | 20.25 | 13.625
Al | 2015-01-06 | 11 | 20.4375 | 9.75
Al | 2015-01-06 | 22 | 28.6875 | 10.9375
Al | 2015-01-06 | 33 | 18.75 | 12.25
Al | 2015-01-08 | 33 | 18.75 | 12.25
Al | 2015-01-09 | 44 | 20.25 | 13.625
Al | 2015-01-10 | 11 | 20.4375 | 9.75
Al | 2015-01-11 | 22 | 28.6875 | 11
Ed | 2015-01-08 | 33 | 18.75 | 12.25
Ed | 2015-01-09 | 44 | 20.25 | 13.625
Ed | 2015-01-10 | 11 | 20.4375 | 9.75
Ed | 2015-01-11 | 22 | 28.6875 | 11
Denise | 2015-01-08 | 33 | 18.75 | 12.25
Denise | 2015-01-09 | 44 | 20.25 | 13.625
Denise | 2015-01-10 | 11 | 20.4375 | 9.75
Denise | 2015-01-11 | 22 | 28.6875 | 11
Carl | 2015-01-08 | 33 | 18.75 | 12.3125
Carl | 2015-01-09 | 44 | 20.25 | 13.625
Carl | 2015-01-10 | 11 | 20.4375 | 9.75
Carl | 2015-01-11 | 22 | 28.6875 | 11
Betty | 2015-01-08 | 33 | 18.75 | 12.25
Betty | 2015-01-09 | 44 | 20.25 | 13.625
Betty | 2015-01-10 | 11 | 20.375 | 9.6875
Betty | 2015-01-11 | 22 | 28.6875 | 10.9375
Ed | 2015-01-14 | 22 | 28.6875 | 11
Ed | 2015-01-14 | 33 | 18.75 | 12.25
Ed | 2015-01-14 | 44 | 20.25 | 13.625
Ed | 2015-01-14 | 11 | 20.375 | 9.75
Denise | 2015-01-18 | 22 | 28.6875 | 10.9375
Denise | 2015-01-18 | 33 | 18.75 | 12.25
Denise | 2015-01-18 | 44 | 20.25 | 13.5625
Denise | 2015-01-18 | 11 | 20.4375 | 9.75
Carl | 2015-01-22 | 22 | 28.6875 | 11
Carl | 2015-01-22 | 33 | 18.75 | 12.1875
Carl | 2015-01-22 | 44 | 20.1875 | 13.625
Carl | 2015-01-22 | 11 | 20.4375 | 9.75
Betty | 2015-01-26 | 22 | 28.6875 | 11
Betty | 2015-01-26 | 33 | 18.75 | 12.25
Betty | 2015-01-26 | 44 | 20.1875 | 13.625
Betty | 2015-01-26 | 11 | 20.4375 | 9.75
Al | 2015-01-31 | 22 | 28.6875 | 11
Al | 2015-01-31 | 33 | 18.75 | 12.25
Al | 2015-01-31 | 44 | 20.25 | 13.625
Al | 2015-01-31 | 11 | 20.4375 | 9.75
Example Spreadsheet for Calculating Uncertainty for Measurement of Overall Length and Barrel Length
Version: April 11, 2021
The spreadsheet begins on Sheet 1 with simulated data involving 80 measurements each for barrel length and overall length, shown in columns D and E. The 80 measurements include five participants taking four measurements each on four firearms. The calculations here yield a mean value for the overall length and barrel length of each firearm and a Type A standard uncertainty (Stdev) calculated from 80 measurements by all participants. The four values of standard uncertainty are pooled to yield a value of statistical reproducibility for OL and BL measurements, shown in yellow. These values are carried onto Sheets 2 and 3, respectively, as one component of a summary uncertainty budget tabulated in a format originally described by ASCLD/LAB.

## OL Summary ASCLD-LAB format rev
Measurement Uncertainty Estimation Form
Measurement: |  |  | Overall Length of a Firearm
Range of measurement values: |  |  | 19 inch to 29 inch
Procedure name and revision: |  |  | Example Uncertainty Budget
Estimation prepared by: |  |  | Task Group on Uncertainty of Measurement |  |  |  |  | Date Prepared: |  | 2021-04-11
Attention! See explanatory notes on row 7, on column A, and in cells B13 and C19.
Line Item | Uncertainty Component | Value | Units | Type | Statistical Distribution | Divisor | Degrees of Freedom | Standard Uncertainty | Component Contribution %
1 | Measurement Process Reproducibility (from page 1) | 0.044944 | inch | A | normal | 1 | >60 | 0.044944 | 85.9561
2 | Length scale readability (1/16 inch) | 0.0625 | inch | B | rectangular | 3.46 | ∞ | 0.018064 | 13.8848
3 | Measuring scale calibration uncertainty | 0.0014 | inch | A | normal | 1 | 19 | 0.0014 | 0.083404
4 | Reference length standard calibration uncertainty (obtained from vendor) | 0.0002 | inch | B | normal | 2 | ∞ | 0.0001 | 0.00042553
5 | Thermal expansion of measuring tool for ± 5 °C (conservative choices) | 0.0023 | inch | B | rectangular | 1.73 | ∞ | 0.0013295 | 0.075214
6 | Other sources of uncertainty,…
[8 empty] | Sum | 100
| Combined Standard Unc | uc | [5 empty] | 0.048477
| Expanded Unc | U (k=2) | [5 empty] | 0.096953
| Expanded Unc | U (k=3) | [5 empty] | 0.14543
| Reported Uncertainty: | 0.096953 |  | k=2
| Reported Uncertainty: | 0.14543 |  | k=3
NOTE: Regardless of the number of digits that are showing in a cell, Excel carries the maximum number of significant figures in the background and will use the entire number for further calculations
Note on B7: Column B shows the different sources of uncertainty that are considered significant.
Note on C7: Column C shows the estimated uncertainty values from each source. This is either derived from data showing variation of the source component or is derived from our understanding and modelling of the possible bias or variation.
Note on D7: Column D: The units of the source components in this template are all assumed to be the same units of length. If one source uncertainty component has different units from the others, such as % or meters, the values need to be converted into equivalent values in inches in this case, and the converted values need to be recorded in column C for combination with the other uncertainty components.
Note on E7: Column E: If the uncertainty value in column C is derived by statistical methods yielding, say, a standard deviation, then the uncertainty is Type A. If the value is derived by other means such as from manufacturer specifications or from a calculation of possible bias, then the uncertainty is Type B.
Note on F7: Columns F and G: If Column E is Type A, then the distribution of expected values is assumed to be "normal," also called Gaussian. If Column E is Type B, other distributions can be assumed. If a full range of possible values is estimated in column C as in line 9, then a rectangular distribution of possible values is usually assumed. If so, then the standard uncertainty is equal to that full range divided by 2√3. If only one side of the range of possible values is shown in Column C, as in line 12, then the divisor is √3. If the uncertainty value came from someone else, like the vendor, in line 11, then the vendor's 2 standard deviation estimate in this case must be divided by 2.
Note on G7: Columns F and G: If Column E is Type A, then the distribution of expected values is assumed to be "normal," also called Gaussian. If Column E is Type B, other distributions can be assumed. If a full range of possible values is estimated in column C as in line 9, then a rectangular distribution of possible values is usually assumed. If so, then the standard uncertainty is equal to that full range divided by 2√3. If only one side of the range of possible values is shown in Column C, as in line 12, then the divisor is √3. If the uncertainty value came from someone else, like the vendor, in line 11, then the vendor's 2 standard deviation estimate in this case must be divided by 2.
Note on H7: Column H: Degrees of freedom (dof) are calculated based on the number of observations rather than the data values themselves, and are a measure of uncertainty in the reported statistic. Larger numbers of dof represent more precision. For a single sample of data that is not divided into groups, the number of dof associated with a standard deviation is n-1. Using “infinity” for dof is consistent with assuming the standard deviation is exactly known, rather than estimated.
Note on I7: Column I = Column C / Column G. All the stated uncertainty values in Column C have been converted into standard uncertainties. Now we are in a position to combine apples with apples. The quadratic sum is the combined standard uncertainty, and it appears in cell I16 here.
Note on J7: Column J: See the formulas in the cells in this column. The largest component contributes the most to the resulting uncertainty.
Note on A8: The first component of uncertainty is an estimate of the standard deviation of the repeated measurements by the observers in the study. It is copied from cell H29 shown in yellow on sheet one.
Note on A9: This line shows the estimated uncertainty based on scale resolution. For 1/16 inch gradations, the value that is read could range over the full 1/16 inch space between gradations. For 1/8 inch gradations, the estimate should be larger. For devices with electronic readout, the estimated value here could be much smaller.
Note on A10: The measuring scale, be it a ruler or digital gauge, could have an uncertainty obtainable from the vendor or from a calibration lab. In this example, the uncertainty is obtained by comparing a length on the measuring scale with the length of a reference standard 20 times. The calculated standard deviation is 0.00140 and is shown in Cell C10.
Note on A11: The reference length standard should have an uncertainty obtainable from the vendor or from a calibration lab. In this case, the value in Column C has a stated uncertainty from the vendor of 0.00020 inch. That represents a 2 standard deviation or 95 % confidence interval, and the result seems to be derived from statistical considerations and from multiple sources of uncertainty. So a normal distribution of expected values is assumed.
Note on A12: Lengths are defined at the standard temperature of 20°C. You can make a small error in a length measurement if the measuring tool has a different coefficient of thermal expanision than the object being measured and if the ambient temperature is not 20°C, because the measuring tool and the object will expand differently. We make a worst case estimate of the possible error by assuming a stainless steel measuring scale 29 inches long, a barrel whose length does not change with temperature, and a temperature anywhere between 15°C and 25°C. The thermal expansion coefficient for stainless steel is approximately 0.0016 %/°C. The possible error is then ± (0.0016)(%/°C)x(5°C)x(29 inch) = ± 0.00232 inch.
Note on B13: Other sources of uncertainty might include potential angular misalignment between the measuring scale and the barrel of the firearm.
Note on C19: Limit to at most two significant figures unless there is a documented rationale for reporting additional significant figures. If so, the laboratory procedure for estimating measurement uncertainty must include the process for rounding the expanded uncertainty.

## BL Summary ASCLD-LAB format rev
Measurement Uncertainty Estimation Form
Measurement: |  |  | Barrel Length of a Firearm
Range of measurement values: |  |  | 9.7 inch to 13.5 inch
Procedure name and revision: |  |  | Example Uncertainty Budget
Estimation prepared by: |  |  | Task Group on Uncertainty of Measurement |  |  |  |  | Date Prepared: |  | 2021-04-11
Attention! See explanatory notes on row 7, on column A, and in cells B13 and C19.
Line Item | Uncertainty Component | Value | Units | Type | Statistical Distribution | Divisor | Degrees of Freedom | Standard Uncertainty | Component Contribution %
1 | Measurement Process Reproducibility (from page 1) | 0.024586 | inch | A | normal | 1 | >60 | 0.024586 | 64.7596
2 | Length scale readability (1/16 inch) | 0.0625 | inch | B | rectangular | 3.4641 | ∞ | 0.018042 | 34.8745
3 | Measuring scale calibration uncertainty | 0.0014 | inch | A | normal | 1 | 19 | 0.0014 | 0.20998
4 | Reference length standard calibration uncertainty (obtained from vendor) | 0.0002 | inch | B | normal | 2 | ∞ | 0.0001 | 0.0010713
5 | Thermal expansion of measuring tool for ± 5 °C (conservative choices) | 0.00208 | inch | B | rectangular | 1.73 | ∞ | 0.0012023 | 0.15487
6 | Other uncertainty sources, etc.
[8 empty] | Sum | 100
| Combined Standard Unc | uc | [5 empty] | 0.030552
| Expanded Unc | U (k=2) | [5 empty] | 0.061103
| Expanded Unc | U (k=3) | [5 empty] | 0.091655
| Reported Uncertainty: | 0.061103 |  | k=2
| Reported Uncertainty: | 0.091655 |  | k=3
NOTE: Regardless of the number of digits that are showing in a cell, Excel carries the maximum number of significant figures in the background and will use the entire number for further calculations
Note on B7: Column B shows the different sources of uncertainty that are considered significant.
Note on C7: Column C shows the estimated uncertainty values from each source. This is either derived from data showing variation of the source component or is derived from our understanding and modelling of the possible bias or variation.
Note on D7: Column D: The units of the source components in this template are all assumed to be the same units of length. If one source uncertainty component has different units from the others, such as % or meters, the values need to be converted into equivalent values in inches in this case, and the converted values need to be recorded in column C for combination with the other uncertainty components.
Note on E7: Column E: If the uncertainty value in column C is derived by statistical methods yielding, say, a standard deviation, then the uncertainty is Type A. If the value is derived by other means such as from manufacturer specifications or from a calculation of possible bias, then the uncertainty is Type B.
Note on F7: Columns F and G: If Column E is Type A, then the distribution of expected values is assumed to be "normal," also called Gaussian. If Column E is Type B, other distributions can be assumed. If a full range of possible values is estimated in column C as in line 9, then a rectangular distribution of possible values is usually assumed. If so, then the standard uncertainty is equal to that full range divided by 2√3. If only one side of the range of possible values is shown in Column C, as in line 12, then the divisor is √3. If the uncertainty value came from someone else, like the vendor, in line 11, then the vendor's 2 standard deviation estimate must be divided by 2.
Note on G7: Columns F and G: If Column E is Type A, then the distribution of expected values is assumed to be "normal," also called Gaussian. If Column E is Type B, other distributions can be assumed. If a full range of possible values is estimated in column C as in line 9, then a rectangular distribution of possible values is usually assumed. If so, then the standard uncertainty is equal to that full range divided by 2√3. If only one side of the range of possible values is shown in Column C, as in line 12, then the divisor is √3. If the uncertainty value came from someone else, like the vendor, in line 11, then the vendor's 2 standard deviation estimate in this case must be divided by 2.
Note on H7: Column H: Degrees of freedom (dof) are calculated based on the number of observations rather than the data values themselves, and are a measure of uncertainty in the reported statistic. Larger numbers of dof represent more precision. For a single sample of data that is not divided into groups, the number of dof associated with a standard deviation is n-1. Using “infinity” for dof is consistent with assuming the standard deviation is exactly known, rather than estimated.
Note on I7: Column I = Column C / Column G. All the stated uncertainty values in Column C have been converted into standard uncertainties. Now we are in a position to combine apples with apples. The quadratic sum is the combined standard uncertainty, and it appears in cell I16 here.
Note on J7: Column J: See the formulas in the cells in this column. The largest component contributes the most to the resulting uncertainty.
Note on A8: The first component of uncertainty is an estimate of the standard deviation of the repeated measurements by the observers in the study. It is copied from cell K29 shown in yellow on sheet one.
Note on A9: This line shows the estimated uncertainty based on scale resolution. For 1/16 inch gradations, the value that is read could range over the full 1/16 inch space between gradations. For 1/8 inch gradations, the estimate should be larger; for devices with electronic readout, the estimated value here could be much smaller.
Note on A10: The measuring scale, be it a ruler or digital gauge, could have an uncertainty obtainable from the vendor or from a calibration lab. In this example, the uncertainty is obtained by comparing a length on the measuring scale with the length of a reference standard 20 times. The calculated standard deviation is 0.00140 and is shown in Cell C10.
Note on A11: The reference length standard should have an uncertainty obtainable from the vendor or from a calibration lab. In this case, the value in Column C has a stated uncertainty from the vendor of 0.00020 inch. That represents a 2 standard deviation or 95 % confidence interval, and the result seems to be derived from statistical considerations and from multiple sources of uncertainty. So a normal distribution of expected values is assumed.
Note on A12: Lengths are defined at the standard temperature of 20°C. You can make a small error in a length measurement if the measuring tool has a different coefficient of thermal expanision than the object being measured, and the ambient temperature is not 20°C. The measuring tool and the object will expand differently. We make a worst case estimate of the possible error by assuming a stainless steel measuring scale 26 inches long, a barrel whose length does not change with temperature, and a temperature anywhere between 15°C and 25°C. The thermal expansion coefficient for stainless steel is approximately 0.0016 %/°C. The possible error is then ± (0.0016)(%/°C)x(5°C)x(26 inch) = ± 0.00208 inch.
Note on B13: One possible additional source could arise if a fine rod is inserted into a significantly wider barrel to measure the barrel length. If the rod is tillted inside the barrel or if it bends, a small error might occur.
Note on C19: Limit to at most two significant figures unless there is a documented rationale for reporting additional significant figures. If so, The laboratory procedure for estimating measurement uncertainty must include the process for rounding the expanded uncertainty.