## Instructions for Use
AAFS Standards Resources and Training
Instructions for Use of this Checklist Basic information on use of the checklist is included in select Column Headers as a Comment. Beyond this, use the link above to the AAFS Standards Resources and Training web page to access written instructions, an on-demand training webinar and instructional videos.
NOTE: A Forensic Science Service Provider can use space on this tab to provide agency specific instructions to their staff that will complete this checklist.

## ASB 049-2020 1st Ed
ASB 049-2020 First Edition
Best Practice Recommendation for Lifting of Footwear and Tire Impressions
Discipline: | Footwear & Tire
Checklist version: | V1
Standard Section | Section or Clause Number | Clause Type | Clause Wording | FSSP Objective Evidence Document(s) or Records(s) | Implementation | Implementation Status | Reason for Less than Full Implementation | Implementation Plan/Other Notes | Date Implemented or Implementation Timeline Date | Auditing | Auditor Objective Evidence | Auditor Notes | Audit Status | Audit - Opportunity for Improvement | Audit - Nonconformance | Resolution of Nonconformance
Recommendations | 4 | Section Title
General | 4.1 | Recommendation | Examiners should use the least invasive method first, prior to lifting impressions, photograph or digitally capture the impression. The order and use of these individual techniques is determined by considerations such as substrate, components of the impression, and environmental conditions. If in doubt, treat all impressions as dry origin and apply the methods listed below. If unsuccessful, attempt collection as indicated for wet origin impressions.
General | 4.1.1 | Recommendation | Lifted impressions should be labeled and packaged with pertinent case related information (e.g. case number, substrate, direction of travel).
General | 4.1.2 | Recommendation | Multiple lift attempts should be considered.
Equipment | 4.2 | Informational Text | The following is a list of equipment that can be used when lifting of footwear and tire impressions. a) alternate light source; b) white light source (flash, other types of white light); c) electrostatic lifting material; d) adhesive and gelatin lifting material; e) casting material; and f) Polyvinylsiloxane (PVS) casting materials.
Electrostatic Lifter | 4.3 | Section Title
Electrostatic Lifter | 4.3.1 | Informational Text | Electrostatic lifting is useful for the detection and lifting of dry origin dust and residue impressions. Utilizing electrostatic charge, the electrostatic lifting devices transfer a dry origin questioned impression onto a film.
Electrostatic Lifter | 4.3.2 | Informational Text | There are a number of electrostatic lifting devices and materials available. Consult the manufacturer’s guideline for specific operating instructions.
Electrostatic Lifter | 4.3.3 | Informational Text | Generally, electrostatic lifting is the first technique used, as this process will not prevent the use of other lifting and enhancement techniques subsequently.
Electrostatic Lifter | 4.3.4 | Recommendation | To visualize the lifted impressions, the lifts should be examined in a dark room with a high intensity light source held at an oblique angle to the surface of the lift.
Electrostatic Lifter | 4.3.5 | Recommendation | The lifting film should never be reused.
Electrostatic Lifter | 4.3.6 | Recommendation | Lifts should be photographed prior to packaging.
Electrostatic Lifter | 4.3.7 | Recommendation | Smaller lifts can be stored in individual clean dust free containers (e.g., file folders, clean boxes, etc.). These containers should never be reused. Larger lifts can be stored by carefully rolling the non-lifting surface on the outside. After rolling, the edge can be secured with a small piece of tape.
Electrostatic Lifter | 4.3.8 | Recommendation | Electrostatic lifts are fragile and impressions can be destroyed by any wiping action across the surface of the lift. Electrostatic lifts retain a charge and care should be taken in packaging. Electrostatic lifts should be submitted for examination as soon as possible.
Gelatin Lifters | 4.4 | Section Title
Gelatin Lifters | 4.4.1 | Informational Text | Footwear-sized gelatin lifters are used for lifting dust, residue, blood, and wet origin impressions, as well as impressions developed with fingerprint powder.
Gelatin Lifters | 4.4.2 | Recommendation | Gelatin lifters are available in white, black and clear. White lifters provide greater contrast with impressions enhanced with dark colored powders. Black lifters provide greater contrast with light colored powders and residue impressions. Clear lifters should be used with a backing that provides adequate contrast.
Gelatin Lifters | 4.4.3 | Recommendation | Gelatin lifters may stretch when the clear cover is removed. Care should be taken when removing the cover to limit the stretch. The lifter should be allowed to rest until it returns to the original size, before applied to the impression.
Gelatin Lifters | 4.4.4 | Recommendation | Gelatin lifts of residue impressions should be photographed as soon as possible after collection prior to packaging and/or replacing the acetate. When replacing the clear cover, place the clean side of the clear cover in contact with the gelatin lift or use a new acetate cover. The side previously in contact with the gel lift should not be replaced on the impression to prevent re-deposition of the residue.
Gelatin Lifters | 4.4.5 | Recommendation | Gelatin lifts can be stored in individual clean dust free containers. These containers should never be reused. Gelatin lifts should be submitted for examination as soon as possible.
Adhesive Lifters | 4.5 | Section Title
Adhesive Lifters | 4.5.1 | Recommendation | Adhesive lifters are available in white and clear. They include footprint-sized sheets and various widths of rolled tapes. White backgrounds are recommended for clear adhesive. Clear adhesive on a clear background is not recommended. These lifts are normally used for impressions developed with dark colored powders and are not recommended for lifting dust or residue impressions. Rolled tapes are available in five inch widths and are preferred to narrower tapes.
Adhesive Lifters | 4.5.2 | Recommendation | Adhesive lifts should be placed in a container that is large enough to hold the lifts and protects the lifts from damage (e.g., manila envelope, paper bag, plastic bag, etc.).
Casting Material | 4.6 | Section Title
Casting Material | 4.6.1 | Requirement | Casting material such as dental stone, can be used to lift two-dimensional impressions (e.g., mud, blood and tire residues) from a variety of two-dimensional surfaces (e.g., concrete, tile and linoleum). A thick layer of dental stone can be poured over the impression area and lifted when dry. Ensure a release mechanism such as a stick or other device is placed at edge of impression prior to pouring. This will help with lifting the cast after hardening.
Casting Material | 4.6.2 | Recommendation | Dental stone casts should be allowed to dry for approximately 48 hours prior to packaging.
Casting Material | 4.6.3 | Recommendation | Two-dimensional casts should not be cleaned.
Casting Material | 4.6.4 | Recommendation | Casts should be packaged in breathable containers that prevent damage (e.g., cardboard box, etc.).
Polyvinylsiloxane (PVS) Casting Materials | 4.7 | Section Title
Polyvinylsiloxane (PVS) Casting Materials | 4.7.1 | Informational Text | Polyvinylsiloxane (PVS) casting materials can be used to lift impressions that have been enhanced with powder. These products lift the complete powdered impression and are particularly useful on textured surfaces.
Polyvinylsiloxane (PVS) Casting Materials | 4.7.2 | Recommendation | Casts should be packaged in breathable containers that prevent damage (e.g., cardboard box, etc.).
Limitations | 4.8 | Recommendation | Footwear and tire impression evidence may have inherent limitations that can interfere with the procedures in this document. Limitations, when known, should be noted and recorded. Limitations can be due to substrate features, quality of original impressions, environmental factors, and methods of collection and visualization/detection.
Note on C6: [Threaded comment] Your version of Excel allows you to read this threaded comment; however, any edits to it will get removed if the file is opened in a newer version of Excel. Learn more: https://go.microsoft.com/fwlink/?linkid=870924 Comment: The cell is color-coded (fill) as listed below: o Section Title - Light Gray Fill o Requirement (e.g., “shall”) – No Fill o Recommendation (e.g., “should”) – Light Blue Fill o Informational Text (e.g., “can”) – Light Gray Fill If a clause, table or annex contains multiple categories of wording, the “highest rank” is chosen to determine the cell fill color. If the length of a clause exceeds the maximum row height, the clause type will include "cont'd".
Note on D6: [Threaded comment] Your version of Excel allows you to read this threaded comment; however, any edits to it will get removed if the file is opened in a newer version of Excel. Learn more: https://go.microsoft.com/fwlink/?linkid=870924 Comment: Wording is entered as written in the standard and the cell is color-coded (fill) as listed below: o Section Title - Light Gray Fill o Requirement (e.g., “shall”) - No Fill o Recommendation (e.g., “should”) - Light Blue Fill o Informational Text (e.g., “can”) - Light Gray Fill If a clause, table or annex contains multiple categories of wording, the “highest rank” is chosen to determine the cell fill color. If the length of a clause exceeds the maximum row height, the clause wording will continue in the next row.
Note on E6: [Threaded comment] Your version of Excel allows you to read this threaded comment; however, any edits to it will get removed if the file is opened in a newer version of Excel. Learn more: https://go.microsoft.com/fwlink/?linkid=870924 Comment: List applicable management system documents and records that show implementation of/conformance to the Standard.
Note on F6: [Threaded comment] Your version of Excel allows you to read this threaded comment; however, any edits to it will get removed if the file is opened in a newer version of Excel. Learn more: https://go.microsoft.com/fwlink/?linkid=870924 Comment: Columns G - J are set up as a Group that can collapse into a single column F. Column F will be automatically color coded to match the Implementation Status chosen in Column G to provide a quick visual overview of Implementation.
Note on G6: [Threaded comment] Your version of Excel allows you to read this threaded comment; however, any edits to it will get removed if the file is opened in a newer version of Excel. Learn more: https://go.microsoft.com/fwlink/?linkid=870924 Comment: Implementation Status - Single choice; Standardized drop-down list; Cell fill color for visual & data filtering
Note on H6: [Threaded comment] Your version of Excel allows you to read this threaded comment; however, any edits to it will get removed if the file is opened in a newer version of Excel. Learn more: https://go.microsoft.com/fwlink/?linkid=870924 Comment: Single choice; Standardized drop-down list that is dependent on the Implementation Status
Note on I6: [Threaded comment] Your version of Excel allows you to read this threaded comment; however, any edits to it will get removed if the file is opened in a newer version of Excel. Learn more: https://go.microsoft.com/fwlink/?linkid=870924 Comment: Open text field to document an implementation plan or other implementation notes (e.g., the reasons for no further implementation of only partial implementation or a conflicting law that will not allow implementation).
Note on J6: [Threaded comment] Your version of Excel allows you to read this threaded comment; however, any edits to it will get removed if the file is opened in a newer version of Excel. Learn more: https://go.microsoft.com/fwlink/?linkid=870924 Comment: Format = MM/DD/YY
Note on K6: [Threaded comment] Your version of Excel allows you to read this threaded comment; however, any edits to it will get removed if the file is opened in a newer version of Excel. Learn more: https://go.microsoft.com/fwlink/?linkid=870924 Comment: Columns L - Q are set up as a Group that can collapse into a single column K. Column K will be automatically color coded to match the Audit Status chosen in Column N to provide a quick visual overview of Auditing.
Note on L6: [Threaded comment] Your version of Excel allows you to read this threaded comment; however, any edits to it will get removed if the file is opened in a newer version of Excel. Learn more: https://go.microsoft.com/fwlink/?linkid=870924 Comment: Open Text field for the auditor to list the management system documents and records reviewed, examinations witnessed, interviews conducted during the audit that support the Audit Status chosen
Note on M6: [Threaded comment] Your version of Excel allows you to read this threaded comment; however, any edits to it will get removed if the file is opened in a newer version of Excel. Learn more: https://go.microsoft.com/fwlink/?linkid=870924 Comment: Open text field for the auditor to enter information related to their review of the documents and records listed in column K as well as information obtained during witnessing or interviews.
Note on N6: [Threaded comment] Your version of Excel allows you to read this threaded comment; however, any edits to it will get removed if the file is opened in a newer version of Excel. Learn more: https://go.microsoft.com/fwlink/?linkid=870924 Comment: Single choice; Standardized drop-down list; Color-coded for visual & data sorting. oStatus Choices: Not Applicable: The requirement is not applicable to the scope of work being audited Document Review: A review of management system documents for conformance to requirements Conforming: Conforms with the requirement Opportunity for Improvement: Opportunity exists to improve a conforming practice Nonconforming: Does not conform to the requirement Resolved Nonconformity: Steps taken have resulted in conforming to the requirement
Note on O6: [Threaded comment] Your version of Excel allows you to read this threaded comment; however, any edits to it will get removed if the file is opened in a newer version of Excel. Learn more: https://go.microsoft.com/fwlink/?linkid=870924 Comment: Open text field; Cell fill color is dependent on the Audit Status choice; Only used when Audit Status = Opportunity for Improvement; Enter the wording of the Opportunity
Note on P6: [Threaded comment] Your version of Excel allows you to read this threaded comment; however, any edits to it will get removed if the file is opened in a newer version of Excel. Learn more: https://go.microsoft.com/fwlink/?linkid=870924 Comment: Open text field; Cell fill color is dependent on Audit Status choice; Only used when Audit Status = Nonconforming; Enter the wording of the Nonconformance
Note on Q6: [Threaded comment] Your version of Excel allows you to read this threaded comment; however, any edits to it will get removed if the file is opened in a newer version of Excel. Learn more: https://go.microsoft.com/fwlink/?linkid=870924 Comment: Open text field; Cell fill color is dependent on Audit Status choice; Only used when original Audit Status = Nonconforming; Auditor enters information related to how the nonconformance was brought into conformance and changes the Audit Status to Resolved Nonconformity.

## Lists
Discipline | Clause Type | Implementation Status | Not Applicable | Will Not Implement | Not Yet Reviewed | Not Yet Implemented | Partial Implementation | Full Implementation | Audit Status
Bloodstain Pattern Analysis | Section Title | Not Applicable | Not within scope of accreditation | Insufficient Resources | Evaluation of standard is pending | Insufficient Resources | Working to Full Implementation | Not Applicable | Not Applicable
Crime Scene Investigation & Reconstruction | Requirement | Will Not Implement | Method/Equipment not used | Conflicts with applicable law or regulation |  | Developing document | No Further Implementation Planned |  | Document Review
Digital Evidence | Recommendation | Not Yet Reviewed |  | Disagrees with the provision |  | Requires method validation |  |  | Conforming
Dogs & Sensors | Informational Text | Not Yet Implemented |  | Other |  | Other |  |  | Opportunity for Improvement
Facial Identification | Requirement cont'd | Partial Implementation | [6 empty] | Nonconforming
Fire & Explosion Investigation | Recommendation cont'd | Full Implementation | [6 empty] | Resolved Nonconformity
Firearms & Toolmarks | Informational Text cont'd
Footwear & Tire
Forensic Anthropology
Forensic Document Examination
Forensic Nursing
Forensic Odontology
Forensic Toxicology
Friction Ridge
Human Forensic Biology
Ignitable Liquids, Explosives, & Gunshot Residue
Interdisciplinary
Medicolegal Death Investigation
Seized Drugs
Speaker Recognition
Trace Materials
Video/Imaging Technology & Analysis
Wildlife Forensic Biology