## Instructions for Use
AAFS Standards Resources and Training
Instructions for Use of this Checklist Basic information on use of the checklist is included in select Column Headers as a Comment. Beyond this, use the link above to the AAFS Standards Resources and Training web page to access written instructions, an on-demand training webinar and instructional videos.
NOTE: A Forensic Science Service Provider can use space on this tab to provide agency specific instructions to their staff that will complete this checklist.

## ASB 068-2020 1st Ed
ASB 068-2020 First Edition
Safe Handling of Firearms and Ammunition
Discipline: | Firearms & Toolmarks
Checklist version: | V1
Standard Section | Section or Clause Number | Clause Type | Clause Wording | FSSP Objective Evidence Document(s) or Records(s) | Implementation | Implementation Status | Reason for Less than Full Implementation | Implementation Plan/Other Notes | Date Implemented or Implementation Timeline Date | Auditing | Auditor Objective Evidence | Auditor Notes | Audit Status | Audit - Opportunity for Improvement | Audit - Nonconformance | Resolution of Nonconformance
Recommendations | 4 | Section Title
General | 4.1 | Section Title
General | 4.1.1 | Requirement | Firearm and ammunition evidence in the laboratory is not dangerous if handled appropriately. Safe firearm handling within the laboratory corresponds with safe firearm handling in general. Laboratories shall ensure all personnel handling firearms and ammunition are properly trained or have protocols for collaborative evidence collection with properly trained personnel.
General | 4.1.2 | Requirement | Use caution and due diligence when handling, packaging, and/or transporting firearm and ammunition evidence.
General | 4.1.3 | Requirement | Use appropriate personal protective equipment when examining evidence contaminated with chemical and/or biohazardous material(s).
General | 4.1.4 | Recommendation | Ammunition should be stored in a safe condition and following manufacturers’ recommendations to prevent deterioration and/or discharge.
Pre-examination | 4.2 | Section Title
Pre-examination | 4.2.1 | Recommendation | Laboratories should have a procedure to determine and document the loaded or unloaded condition of any firearm. This procedure should be conducted in a timely fashion. When laboratory personnel are performing this function, the laboratory should have a process to assess the competence of these individuals. Records of this assessment and their authorization to perform this task should be maintained. The laboratory should designate an appropriate area(s) where these activities are to be performed.
Pre-examination | 4.2.2 | Requirement | When a laboratory must receive firearms in a loaded condition, or when the loaded/ unloaded condition of a firearm cannot be determined, the laboratory shall have a procedure in place to ensure that appropriate caution is exercised, and steps are taken to ensure the safety of all personnel until such time that the firearm can be unloaded.
Pre-examination | 4.2.3 | Recommendation | Laboratories should have a procedure to inspect ammunition prior to use to ensure safety.
Handling During Examination | 4.3 | Section Title
Handling During Examination | 4.3.1 | Requirement | Prior to any examination, inspect firearms to assess their loaded or unloaded condition.
Handling During Examination | 4.3.2 | Requirement | Ensure that the muzzle of the firearm is pointed in a safe direction at all times. A safe direction is one that minimizes risk of injury in the case of unintentional discharge, and takes into account such factors as the bullet-resistance of barriers, potential for ricochet, etc. NOTE This section is not meant to forbid forensically necessary examinations, such as bore exam, but such circumstances demand extra precautions (see 4.3.1).
Handling During Examination | 4.3.3 | Requirement | Do not place a finger or other object on the trigger of the firearm unless it has been confirmed that the firearm is unloaded, or until ready to test fire.
Handling During Examination | 4.3.4 | Requirement | Unless required for a specific test, remove the magazine or any ammunition source and leave the action of the firearm open to demonstrate its unloaded condition (when practical).
Handling During Examination | 4.3.5 | Requirement | Do not use live ammunition for ammunition capacity checks or cycling of firearm actions when “dummy” (inert) cartridges are available. If “dummy” cartridges are not available, perform any testing involving the cycling of live ammunition through the action of a firearm in an area designated for test firing while using hearing and eye protection.
Handling During Examination | 4.3.6 | Requirement | Ammunition shall be considered live at all times and shall be safely handled, transported, and stored.
Test Firing | 4.4 | Section Title
Test Firing | 4.4.1 | Requirement | Use hearing and eye protection at all times when test firing.
Test Firing | 4.4.2 | Requirement | Conduct test firing of firearms only in areas that are designated for such activities.
Test Firing | 4.4.3 | Recommendation | Measures should be in place to ensure the safety of examiners during the test firing process. These may include, but are not limited to: a) in person or remote monitoring; b) signage or notification to indicate that test firing is in progress; and c) ensuring emergency access to the test firing area.
Test Firing | 4.4.4 | Requirement | Inspect all firearms for defects, modifications, and missing/broken parts prior to test firing. NOTE Consider checking available literature for recall or safety information.
Test Firing | 4.4.5 | Requirement | Inspect the bore of all firearms for obstructions prior to test firing.
Test Firing | 4.4.6 | Recommendation | If there is any doubt as to whether a firearm can be safely fired by hand, alternative means for test firing, such as the use of a remote firing device or a primed cartridge case, should be considered.
Test Firing | 4.4.7 | Requirement | Use appropriate ammunition for the firearm. If reloaded ammunition or a potentially unsafe firearm-ammunition combination must be used, exercise special caution.
Test Firing | 4.4.8 | Requirement | Do not test fire a firearm unless familiar with its operation.
Post-examination | 4.5 | Section Title
Post-examination | 4.5.1 | Requirement | When testing is complete, ensure that the firearm is unloaded prior to repackaging or return.
Post-examination | 4.5.2 | Requirement | If possible, secure the action of the firearm such that it cannot be loaded or fired. Physically separate any ammunition from the action of the firearm.
Incident Reporting | 4.6 | Section Title
Incident Reporting | 4.6.1 | Recommendation | Laboratories should have a procedure for reporting incidents that raise concerns about firearms and ammunition safety, so they can be appropriately addressed by management.
Note on C6: [Threaded comment] Your version of Excel allows you to read this threaded comment; however, any edits to it will get removed if the file is opened in a newer version of Excel. Learn more: https://go.microsoft.com/fwlink/?linkid=870924 Comment: The cell is color-coded (fill) as listed below: o Section Title - Light Gray Fill o Requirement (e.g., “shall”) – No Fill o Recommendation (e.g., “should”) – Light Blue Fill o Informational Text (e.g., “can”) – Light Gray Fill If a clause, table or annex contains multiple categories of wording, the “highest rank” is chosen to determine the cell fill color. If the length of a clause exceeds the maximum row height, the clause type will include "cont'd".
Note on D6: [Threaded comment] Your version of Excel allows you to read this threaded comment; however, any edits to it will get removed if the file is opened in a newer version of Excel. Learn more: https://go.microsoft.com/fwlink/?linkid=870924 Comment: Wording is entered as written in the standard and the cell is color-coded (fill) as listed below: o Section Title - Light Gray Fill o Requirement (e.g., “shall”) - No Fill o Recommendation (e.g., “should”) - Light Blue Fill o Informational Text (e.g., “can”) - Light Gray Fill If a clause, table or annex contains multiple categories of wording, the “highest rank” is chosen to determine the cell fill color. If the length of a clause exceeds the maximum row height, the clause wording will continue in the next row.
Note on E6: [Threaded comment] Your version of Excel allows you to read this threaded comment; however, any edits to it will get removed if the file is opened in a newer version of Excel. Learn more: https://go.microsoft.com/fwlink/?linkid=870924 Comment: List applicable management system documents and records that show implementation of/conformance to the Standard.
Note on F6: [Threaded comment] Your version of Excel allows you to read this threaded comment; however, any edits to it will get removed if the file is opened in a newer version of Excel. Learn more: https://go.microsoft.com/fwlink/?linkid=870924 Comment: Columns G - J are set up as a Group that can collapse into a single column F. Column F will be automatically color coded to match the Implementation Status chosen in Column G to provide a quick visual overview of Implementation.
Note on G6: [Threaded comment] Your version of Excel allows you to read this threaded comment; however, any edits to it will get removed if the file is opened in a newer version of Excel. Learn more: https://go.microsoft.com/fwlink/?linkid=870924 Comment: Implementation Status - Single choice; Standardized drop-down list; Cell fill color for visual & data filtering
Note on H6: [Threaded comment] Your version of Excel allows you to read this threaded comment; however, any edits to it will get removed if the file is opened in a newer version of Excel. Learn more: https://go.microsoft.com/fwlink/?linkid=870924 Comment: Single choice; Standardized drop-down list that is dependent on the Implementation Status
Note on I6: [Threaded comment] Your version of Excel allows you to read this threaded comment; however, any edits to it will get removed if the file is opened in a newer version of Excel. Learn more: https://go.microsoft.com/fwlink/?linkid=870924 Comment: Open text field to document an implementation plan or other implementation notes (e.g., the reasons for no further implementation of only partial implementation or a conflicting law that will not allow implementation).
Note on J6: [Threaded comment] Your version of Excel allows you to read this threaded comment; however, any edits to it will get removed if the file is opened in a newer version of Excel. Learn more: https://go.microsoft.com/fwlink/?linkid=870924 Comment: Format = MM/DD/YY
Note on K6: [Threaded comment] Your version of Excel allows you to read this threaded comment; however, any edits to it will get removed if the file is opened in a newer version of Excel. Learn more: https://go.microsoft.com/fwlink/?linkid=870924 Comment: Columns L - Q are set up as a Group that can collapse into a single column K. Column K will be automatically color coded to match the Audit Status chosen in Column N to provide a quick visual overview of Auditing.
Note on L6: [Threaded comment] Your version of Excel allows you to read this threaded comment; however, any edits to it will get removed if the file is opened in a newer version of Excel. Learn more: https://go.microsoft.com/fwlink/?linkid=870924 Comment: Open Text field for the auditor to list the management system documents and records reviewed, examinations witnessed, interviews conducted during the audit that support the Audit Status chosen
Note on M6: [Threaded comment] Your version of Excel allows you to read this threaded comment; however, any edits to it will get removed if the file is opened in a newer version of Excel. Learn more: https://go.microsoft.com/fwlink/?linkid=870924 Comment: Open text field for the auditor to enter information related to their review of the documents and records listed in column K as well as information obtained during witnessing or interviews.
Note on N6: [Threaded comment] Your version of Excel allows you to read this threaded comment; however, any edits to it will get removed if the file is opened in a newer version of Excel. Learn more: https://go.microsoft.com/fwlink/?linkid=870924 Comment: Single choice; Standardized drop-down list; Color-coded for visual & data sorting. oStatus Choices: Not Applicable: The requirement is not applicable to the scope of work being audited Document Review: A review of management system documents for conformance to requirements Conforming: Conforms with the requirement Opportunity for Improvement: Opportunity exists to improve a conforming practice Nonconforming: Does not conform to the requirement Resolved Nonconformity: Steps taken have resulted in conforming to the requirement
Note on O6: [Threaded comment] Your version of Excel allows you to read this threaded comment; however, any edits to it will get removed if the file is opened in a newer version of Excel. Learn more: https://go.microsoft.com/fwlink/?linkid=870924 Comment: Open text field; Cell fill color is dependent on the Audit Status choice; Only used when Audit Status = Opportunity for Improvement; Enter the wording of the Opportunity
Note on P6: [Threaded comment] Your version of Excel allows you to read this threaded comment; however, any edits to it will get removed if the file is opened in a newer version of Excel. Learn more: https://go.microsoft.com/fwlink/?linkid=870924 Comment: Open text field; Cell fill color is dependent on Audit Status choice; Only used when Audit Status = Nonconforming; Enter the wording of the Nonconformance
Note on Q6: [Threaded comment] Your version of Excel allows you to read this threaded comment; however, any edits to it will get removed if the file is opened in a newer version of Excel. Learn more: https://go.microsoft.com/fwlink/?linkid=870924 Comment: Open text field; Cell fill color is dependent on Audit Status choice; Only used when original Audit Status = Nonconforming; Auditor enters information related to how the nonconformance was brought into conformance and changes the Audit Status to Resolved Nonconformity.

## Lists
Discipline | Clause Type | Implementation Status | Not Applicable | Will Not Implement | Not Yet Reviewed | Not Yet Implemented | Partial Implementation | Full Implementation | Audit Status
Bloodstain Pattern Analysis | Section Title | Not Applicable | Not within scope of accreditation | Insufficient Resources | Evaluation of standard is pending | Insufficient Resources | Working to Full Implementation | Not Applicable | Not Applicable
Crime Scene Investigation & Reconstruction | Requirement | Will Not Implement | Method/Equipment not used | Conflicts with applicable law or regulation |  | Developing document | No Further Implementation Planned |  | Document Review
Digital Evidence | Recommendation | Not Yet Reviewed |  | Disagrees with the provision |  | Requires method validation |  |  | Conforming
Dogs & Sensors | Informational Text | Not Yet Implemented |  | Other |  | Other |  |  | Opportunity for Improvement
Facial Identification | Requirement cont'd | Partial Implementation | [6 empty] | Nonconforming
Fire & Explosion Investigation | Recommendation cont'd | Full Implementation | [6 empty] | Resolved Nonconformity
Firearms & Toolmarks | Informational Text cont'd
Footwear & Tire
Forensic Anthropology
Forensic Document Examination
Forensic Nursing
Forensic Odontology
Forensic Toxicology
Friction Ridge
Human Forensic Biology
Ignitable Liquids, Explosives, & Gunshot Residue
Interdisciplinary
Medicolegal Death Investigation
Seized Drugs
Speaker Recognition
Trace Materials
Video/Imaging Technology & Analysis
Wildlife Forensic Biology