## Instructions for Use
AAFS Standards Resources and Training
Instructions for Use of this Checklist Basic information on use of the checklist is included in select Column Headers as a Comment. Beyond this, use the link above to the AAFS Standards Resources and Training web page to access written instructions, an on-demand training webinar and instructional videos.
NOTE: A Forensic Science Service Provider can use space on this tab to provide agency specific instructions to their staff that will complete this checklist.

## ASTM E3309-21
ASTM E3309-21
Standard Guide for Reporting of Forensic Primer Gunshot Residue (pGSR) Analysis by Scanning Electron Microscopy/Energy Dispersive X-Ray Spectrometry (SEM/EDS)
Discipline: | Fire Debris & Explosives
Checklist version: | V1
Standard Section | Section or Clause Number | Clause Type | Clause Wording | FSSP Objective Evidence Document(s) or Records(s) | Implementation | Implementation Status | Reason for Less than Full Implementation | Implementation Plan/Other Notes | Date Implemented or Implementation Timeline Date | Auditing | Auditor Objective Evidence | Auditor Notes | Audit Status | Audit - Opportunity for Improvement | Audit - Nonconformance | Resolution of Nonconformance
Report | 5 | Section Title
Report | 5.1 | Informational Text | The report reflects interpretations based on the classification of particle data from the results of instrumental analysis, and on associated definitions in Practice E1588, the SWGGSR Guide, and the scientific literature.
Pertinent Information | 5.2 | Requirement | Satisfy the requirements of Practice E620, Section 4.7, by listing:
Pertinent Information | 5.2.1 | Requirement | The general examinations conducted, including the generic class and type of instrumentation used and the discipline specific technique, methodology, or procedure performed.
Pertinent Information | 5.2.1.1 | Informational Text | Example Wording—Exhibit 1 was examined by SEM/EDS for the presence of pGSR particles based on elemental constituents and morphology.
Pertinent Information | 5.2.2 | Recommendation | Best practice is to report the quantity of the confirmed pGSR-related particles.
Pertinent Information | 5.2.3 | Requirement | Report the type of particle found using the terms characteristic, consistent, and commonly associated with pGSR. Provide definitions of these terms in the report or in an appendix.
Pertinent Information | 5.2.3.1 | Informational Text | The elemental constituents for each particle or particle class can also be included in the report.
Pertinent Information | 5.2.4 | Requirement | If a threshold value is used, state the value in the report.
Descriptive Information | 5.3 | Requirement | Meet the requirements of Practice E620, Section 4.7, and:
Descriptive Information | 5.3.1 | Requirement | If errors are detected in a report, issue an amended report that contains the reasons for the amendments. Clearly indicate that it is an amended report and include the date of the original report.
Descriptive Information | 5.3.2 | Requirement | If additional work is performed after the original report is issued, issue a supplemental report. Clearly indicate on the supplemental report that it is supplemental and include the date of the original report.
Descriptive Information | 5.3.3 | Requirement | Distribute amended and supplemental reports to all recipients of the original report.
Results | 5.4 | Requirement | Meet the requirements of Practice E620, Sections 4.8 and 4.9. The example wordings provided below do not purport to show all possible reporting styles and can be subject to style modifications.
Results | 5.4.1 | Informational Text | Example wordings based on confirmed particles detected on the recovered sample, either consistent with, or characteristic of pGSR.
Results | 5.4.1.1 | Informational Text | (Numerical Value) particles characteristic of pGSR and (numerical value) particles consistent with pGSR were confirmed on the (sample source).
Results | 5.4.1.2 | Informational Text | (Numerical Value) particles containing lead, barium, and antimony (characteristic) were confirmed on the (sample source).
Results | 5.4.1.3 | Informational Text | At least (threshold value) particles characteristic of pGSR were confirmed on the (sample source).4 4For use by laboratories with an established threshold value. Laboratories must be able to provide the supporting background sample study and data interpretation which the threshold value is based on, if requested. An Appendix to the report can be used to detail the specific number and classification of particles detected.
Results | 5.4.1.4 | Informational Text | (Numerical value) particles containing (elemental constituents) were confirmed on the (sample source).
Results | 5.4.2 | Informational Text | Example wordings based on the absence of confirmed particles detected on the recovered sample, either consistent with, or characteristic of pGSR.
Results | 5.4.2.1 | Informational Text | No (zero) characteristic pGSR particles were detected on the (sample source).
Results | 5.4.2.2 | Informational Text | No (zero) particles confirmed as either characteristic of or consistent with pGSR were detected on the (sample source).
Results | 5.4.2.3 | Informational Text | (Numerical value) particles characteristic of pGSR were confirmed but were below the established threshold level to be considered distinguishable from background levels based upon previously conducted background studies.4 4For use by laboratories with an established threshold value. Laboratories must be able to provide the supporting background sample study and data interpretation which the threshold value is based on, if requested. An Appendix to the report can be used to detail the specific number and classification of particles detected.
Results | 5.4.2.4 | Informational Text | (Sample source) contained only particles that one might expect to see in typical background samples.
Results | 5.4.3 | Informational Text | Example wordings for inconclusive or indeterminate results. For inconclusive or indeterminate results, use wording that clearly indicates to the reader that the analytical data cannot be interpreted unambiguously. This result could be due to factors such as contamination, unusual particle populations, or unusual elements present in particles. Further testing could be warranted.
Results | 5.4.3.1 | Informational Text | The particles on the (sample source) cannot be unambiguously interpreted as pGSR due to ______.
Results | 5.4.3.2 | Informational Text | The presence of [atypical element(s)] in combination with lead, barium, and antimony is uncommon in characteristic pGSR. Therefore, these particles cannot be unambiguously distinguished as either routine background or pGSR. Submission of additional reference materials (spent cartridge case, weapon, clothing, etc.) for additional testing could result in a more conclusive interpretation.
Results | 5.4.3.3 | Informational Text | Characteristic pGSR particles were detected on the negative control. This suggests that any pGSR particles found on the sample could have resulted from contamination and therefore no unambiguous interpretation can be made.
Interpretations and Limitations | 5.5 | Requirement | Meet the requirements of Practice E620, Section 4.8 and 4.9. The examples listed below do not purport to show all possible reporting styles and can be subject to style modifications.
Interpretations and Limitations | 5.5.1 | Requirement | Interpretations can be drawn from the identification of characteristic pGSR particles on a recovered sample from a person. Include wording stating that the identification of characteristic pGSR particles is consistent with the following interpretations: (1) the person discharged a firearm; (2) the person was in the vicinity of a firearm discharge; or (3) the person came in contact with something that had pGSR on it. The number of confirmed particles cannot be used to determine which of these scenarios is more likely.
Interpretations and Limitations | 5.5.1.1 | Informational Text | Example Wording—The subject could have discharged a firearm, handled a discharged firearm, been in the vicinity of a discharged firearm, or contacted an object with pGSR on it.
Interpretations and Limitations | 5.5.2 | Requirement | Interpretations can be drawn from the identification of pGSR particles on a recovered sample from an inanimate object. Include wording stating that the identification of characteristic pGSR particles on an inanimate object is consistent with, at some time in its history, (1) having contacted a pGSR-related item, (2) having been in the vicinity of a firearm discharge; or (3) having had pGSR transferred to it from a person or another object.
Interpretations and Limitations | 5.5.2.1 | Informational Text | Example Wording—(Sample source) contacted a pGSR-related item, was in the vicinity of a firearm discharge, or had pGSR transferred to it.
Interpretations and Limitations | 5.5.3 | Requirement | Interpretations can be drawn from the identification of consistent pGSR particles on a recovered sample from a person. Include wording stating that the identification of consistent pGSR particles is consistent with the following interpretations: (1) the person discharged a firearm; (2) the person was in the vicinity of a firearm discharge; (3) the person came in contact with something that had pGSR on it; or (4) the person came into contact with a non-firearm source of these particles. The number of confirmed particles cannot be used to determine which of these scenarios is more likely.
Interpretations and Limitations | 5.5.3.1 | Informational Text | Example Wording—Consistent pGSR found on samples recovered from the subject can come from: nonfirearm sources, a firearm discharge, handling a firearm, being in the vicinity of a firearm discharge, or coming into contact with an object that has consistent pGSR on it.
Interpretations and Limitations | 5.5.4 | Requirement | Interpretations can be drawn from recovered samples in which pGSR particles are absent. Include wording that states that the results suggest, but do not prove, that either there was no association with the discharge of a firearm, or that the sample source could have been exposed to pGSR, but the pGSR particles were not present when the recovered samples were collected. Do not confuse the absence of pGSR particles with inconclusive interpretations. The absence of pGSR particles supports the theory that an item was not exposed to pGSR.
Interpretations and Limitations | 5.5.4.1 | Informational Text | Example Wording—There is no indication that the (sample source) has any association with the discharge of a firearm. However, the absence of pGSR particles does not prove that a person did not discharge a firearm. It is possible that the (sample source) did discharge a firearm, but that pGSR particles were not deposited, were removed by activity, or were not detected.
Interpretations and Limitations | 5.5.4.2 | Informational Text | Example Wording—There is no indication that the (sample source) came into contact with pGSR or was in the vicinity of a firearm during discharge. If (sample source) was, then the pGSR was not deposited, not detected, or removed.
Interpretations and Limitations | 5.5.5 | Informational Text | No interpretations can be drawn from an analysis with inconclusive results.
Interpretations and Limitations | 5.5.5.1 | Informational Text | Example Wording—No determination can be made from the (sample source) for the following reason(s) _____. Submission of additional evidence could yield conclusive findings.
Interpretations and Limitations | 5.5.6 | Requirement | No interpretations can be drawn from the identification of particles that are commonly associated with pGSR. This includes lead, barium, or antimony particles found in isolation in the absence of characteristic and consistent pGSR particles. Do not report the confirmation of such particles as potentially having originated from the discharge of a firearm, except possibly in the case of the following:
Interpretations and Limitations | 5.5.6.1 | Requirement | Interpretations can be drawn from the identification of particles commonly associated with pGSR when high levels of small spherical lead particles that are known to be found in bullet or pellet debris, or from a primer comprised of a lead-based compound only, are supported by analysis of a control reference sample. Clearly state that these particles could also be from a non-firearm source.
Interpretations and Limitations | 5.5.7 | Requirement | When comparing results to a known ammunition, include the details of the elements and combinations of elements that are being considered in the interpretation. Indicate these particle types could originate from other ammunitions, unless the ammunition in this case is manufactured for a unique application, such as ammunition with taggant elements.
Interpretations and Limitations | 5.5.8 | Requirement | Attach an explanatory statement or page to help the reader understand any distinctive circumstances associated with the investigation. Examples of explanatory statements are:
Interpretations and Limitations | 5.5.8.1 | Informational Text | Consistent particles are known to be associated with pGSR. More information regarding their possible origin could be provided if the known firearm or ammunition is submitted for further testing.
Interpretations and Limitations | 5.5.8.2 | Informational Text | Particles of pGSR can be present on victims of a gunshot-related injury.
Interpretations and Limitations | 5.5.8.3 | Informational Text | Published studies have shown that residue from certain fireworks, brake pads, or airbag detonators can contain pGSR-like particles; however, there are typically elemental indicators that exclude these particles from being identified as pGSR.
Interpretations and Limitations | 5.5.8.4 | Informational Text | Law enforcement officers, active duty military personnel, hunters, or firearm enthusiasts can be a source of pGSR.
Interpretations and Limitations | 5.5.8.5 | Informational Text | Transfers of pGSR particles from secondary and tertiary sources are possible. However, there is currently insufficient data in the literature to estimate the frequency of these occurrences.
Interpretations and Limitations | 5.5.8.6 | Informational Text | In general, the elemental constituents and morphology are not sufficiently distinctive to allow using pGSR evidence to identify a specific firearm or ammunition; however, there are exceptions, such as ammunition containing taggants (see SWGGSR).
Remarks/Additional Information | 5.6 | Requirement | Include remarks or additional information in the report. Specific references for a topic are listed in the References and Related Material sections at the end of this guide.
Remarks/Additional Information | 5.6.1 | Informational Text | There is no established error rate for pGSR analysis by SEM/EDS.
Remarks/Additional Information | 5.6.2 | Informational Text | Limitations and sources contributing to uncertainty of measurement in pGSR. Statement(s) related to factors affecting uncertainty in the number of pGSR particles identified on the sample and limitations can be listed in the report. Some of these factors are:
Primary Transfer Considerations | 5.6.2.1 | Informational Text | Factors that can influence the number of particles identified: (1) Formation factors including, but not limited to, effects based on type of firearm, physical condition of firearm, caliber of firearm, and type of ammunition. (2) Deposition factors including, but not limited to, effects based on number of rounds fired, proximity to discharging firearm, physical barrier preventing deposition of PGSR (for example, gloves, hands in pockets, etc.), and environmental conditions (for example, wind, rain, etc.). (3) Retention factors including, but not limited to, washing/ wiping of hands, excessive perspiration, blood on hands, activity of subject, elapsed time from discharge to collection, and environmental conditions (wind, rain, etc.). (4) Collection factors including, but not limited to, condition of sampling surface being tested, and competence of the collection personnel. (5) Analysis factors including, but not limited to, sampling plan, limit of detection, instrument performance, and presence of interfering materials on the adhesive surface of the sampling device that obscure pGSR.
Secondary Transfer Considerations | 5.6.2.2 | Informational Text | Factors that can influence the number of particles transferred: (1) Being in physical contact with an individual who has recently discharged a firearm. (2) Being in physical contact with an inanimate object that has pGSR on it. (3) Wearing an item of clothing that has pGSR on it.
Tertiary Transfer Considerations | 5.6.2.3 | Informational Text | Factors that can influence the number of particles transferred from secondary sources: (1) Being in physical contact with an inanimate surface that has secondary pGSR on it. (2) Being in physical contact with an individual who has secondary pGSR on them.
Note on C6: [Threaded comment] Your version of Excel allows you to read this threaded comment; however, any edits to it will get removed if the file is opened in a newer version of Excel. Learn more: https://go.microsoft.com/fwlink/?linkid=870924 Comment: The cell is color-coded (fill) as listed below: o Section Title - Light Gray Fill o Requirement (e.g., “shall”) – No Fill o Recommendation (e.g., “should”) – Light Blue Fill o Informational Text (e.g., “can”) – Light Gray Fill If a clause, table or annex contains multiple categories of wording, the “highest rank” is chosen to determine the cell fill color. If the length of a clause exceeds the maximum row height, the clause type will include "cont'd".
Note on D6: [Threaded comment] Your version of Excel allows you to read this threaded comment; however, any edits to it will get removed if the file is opened in a newer version of Excel. Learn more: https://go.microsoft.com/fwlink/?linkid=870924 Comment: Wording is entered as written in the standard and the cell is color-coded (fill) as listed below: o Section Title - Light Gray Fill o Requirement (e.g., “shall”) - No Fill o Recommendation (e.g., “should”) - Light Blue Fill o Informational Text (e.g., “can”) - Light Gray Fill If a clause, table or annex contains multiple categories of wording, the “highest rank” is chosen to determine the cell fill color. If the length of a clause exceeds the maximum row height, the clause wording will continue in the next row.
Note on E6: [Threaded comment] Your version of Excel allows you to read this threaded comment; however, any edits to it will get removed if the file is opened in a newer version of Excel. Learn more: https://go.microsoft.com/fwlink/?linkid=870924 Comment: List applicable management system documents and records that show implementation of/conformance to the Standard.
Note on F6: [Threaded comment] Your version of Excel allows you to read this threaded comment; however, any edits to it will get removed if the file is opened in a newer version of Excel. Learn more: https://go.microsoft.com/fwlink/?linkid=870924 Comment: Columns G - J are set up as a Group that can collapse into a single column F. Column F will be automatically color coded to match the Implementation Status chosen in Column G to provide a quick visual overview of Implementation.
Note on G6: [Threaded comment] Your version of Excel allows you to read this threaded comment; however, any edits to it will get removed if the file is opened in a newer version of Excel. Learn more: https://go.microsoft.com/fwlink/?linkid=870924 Comment: Implementation Status - Single choice; Standardized drop-down list; Cell fill color for visual & data filtering
Note on H6: [Threaded comment] Your version of Excel allows you to read this threaded comment; however, any edits to it will get removed if the file is opened in a newer version of Excel. Learn more: https://go.microsoft.com/fwlink/?linkid=870924 Comment: Single choice; Standardized drop-down list that is dependent on the Implementation Status
Note on I6: [Threaded comment] Your version of Excel allows you to read this threaded comment; however, any edits to it will get removed if the file is opened in a newer version of Excel. Learn more: https://go.microsoft.com/fwlink/?linkid=870924 Comment: Open text field to document an implementation plan or other implementation notes (e.g., the reasons for no further implementation of only partial implementation or a conflicting law that will not allow implementation).
Note on J6: [Threaded comment] Your version of Excel allows you to read this threaded comment; however, any edits to it will get removed if the file is opened in a newer version of Excel. Learn more: https://go.microsoft.com/fwlink/?linkid=870924 Comment: Format = MM/DD/YY
Note on K6: [Threaded comment] Your version of Excel allows you to read this threaded comment; however, any edits to it will get removed if the file is opened in a newer version of Excel. Learn more: https://go.microsoft.com/fwlink/?linkid=870924 Comment: Columns L - Q are set up as a Group that can collapse into a single column K. Column K will be automatically color coded to match the Audit Status chosen in Column N to provide a quick visual overview of Auditing.
Note on L6: [Threaded comment] Your version of Excel allows you to read this threaded comment; however, any edits to it will get removed if the file is opened in a newer version of Excel. Learn more: https://go.microsoft.com/fwlink/?linkid=870924 Comment: Open Text field for the auditor to list the management system documents and records reviewed, examinations witnessed, interviews conducted during the audit that support the Audit Status chosen
Note on M6: [Threaded comment] Your version of Excel allows you to read this threaded comment; however, any edits to it will get removed if the file is opened in a newer version of Excel. Learn more: https://go.microsoft.com/fwlink/?linkid=870924 Comment: Open text field for the auditor to enter information related to their review of the documents and records listed in column K as well as information obtained during witnessing or interviews.
Note on N6: [Threaded comment] Your version of Excel allows you to read this threaded comment; however, any edits to it will get removed if the file is opened in a newer version of Excel. Learn more: https://go.microsoft.com/fwlink/?linkid=870924 Comment: Single choice; Standardized drop-down list; Color-coded for visual & data sorting. oStatus Choices: Not Applicable: The requirement is not applicable to the scope of work being audited Document Review: A review of management system documents for conformance to requirements Conforming: Conforms with the requirement Opportunity for Improvement: Opportunity exists to improve a conforming practice Nonconforming: Does not conform to the requirement Resolved Nonconformity: Steps taken have resulted in conforming to the requirement
Note on O6: [Threaded comment] Your version of Excel allows you to read this threaded comment; however, any edits to it will get removed if the file is opened in a newer version of Excel. Learn more: https://go.microsoft.com/fwlink/?linkid=870924 Comment: Open text field; Cell fill color is dependent on the Audit Status choice; Only used when Audit Status = Opportunity for Improvement; Enter the wording of the Opportunity
Note on P6: [Threaded comment] Your version of Excel allows you to read this threaded comment; however, any edits to it will get removed if the file is opened in a newer version of Excel. Learn more: https://go.microsoft.com/fwlink/?linkid=870924 Comment: Open text field; Cell fill color is dependent on Audit Status choice; Only used when Audit Status = Nonconforming; Enter the wording of the Nonconformance
Note on Q6: [Threaded comment] Your version of Excel allows you to read this threaded comment; however, any edits to it will get removed if the file is opened in a newer version of Excel. Learn more: https://go.microsoft.com/fwlink/?linkid=870924 Comment: Open text field; Cell fill color is dependent on Audit Status choice; Only used when original Audit Status = Nonconforming; Auditor enters information related to how the nonconformance was brought into conformance and changes the Audit Status to Resolved Nonconformity.

## Lists
Discipline | Clause Type | Implementation Status | Not Applicable | Will Not Implement | Not Yet Reviewed | Not Yet Implemented | Partial Implementation | Full Implementation | Audit Status
Bloodstain Pattern Analysis | Section Title | Not Applicable | Not within scope of accreditation | Insufficient Resources | Evaluation of standard is pending | Insufficient Resources | Working to Full Implementation | Not Applicable | Not Applicable
Crime Scene Investigation & Reconstruction | Requirement | Will Not Implement | Method/Equipment not used | Conflicts with applicable law or regulation |  | Developing document | No Further Implementation Planned |  | Document Review
Digital Evidence | Recommendation | Not Yet Reviewed |  | Disagrees with the provision |  | Requires method validation |  |  | Conforming
Dogs & Sensors | Informational Text | Not Yet Implemented |  | Other |  | Other |  |  | Opportunity for Improvement
Facial Identification | Requirement cont'd | Partial Implementation | [6 empty] | Nonconforming
Fire & Explosion Investigation | Recommendation cont'd | Full Implementation | [6 empty] | Resolved Nonconformity
Fire Debris & Explosives | Informational Text cont'd
Firearms & Toolmarks
Footwear & Tire
Forensic Anthropology
Forensic Document Examination
Forensic Nursing
Forensic Odontology
Forensic Toxicology
Friction Ridge
Gunshot Residue Analysis
Human Forensic Biology
Interdisciplinary
Medicolegal Death Investigation
Seized Drugs
Speaker Recognition
Trace Materials
Video/Imaging Technology & Analysis
Wildlife Forensic Biology