## Instructions for Use
AAFS Standards Resources and Training
Instructions for Use of this Checklist Basic information on use of the checklist is included in select Column Headers as a Comment. Beyond this, use the link above to the AAFS Standards Resources and Training web page to access written instructions, an on-demand training webinar and instructional videos.
NOTE: A Forensic Science Service Provider can use space on this tab to provide agency specific instructions to their staff that will complete this checklist.

## ASTM E3329-21
ASTM E3329-21
Standard Practice for Establishing an Examination Scheme for Explosive Residues
Discipline: | Fire Debris & Explosives
Checklist version: | V1
Standard Section | Section or Clause Number | Clause Type | Clause Wording | FSSP Objective Evidence Document(s) or Records(s) | Implementation | Implementation Status | Reason for Less than Full Implementation | Implementation Plan/Other Notes | Date Implemented or Implementation Timeline Date | Auditing | Auditor Objective Evidence | Auditor Notes | Audit Status | Audit - Opportunity for Improvement | Audit - Nonconformance | Resolution of Nonconformance
Quality Assurance | 4 | Section Title
Quality Assurance | 4.1 | Requirement | The processing of residue evidence samples should be separated in space from other intact explosives to prevent incidental contamination. If space does not allow for this, then process intact explosives and residue evidence separately by time. Ensure appropriate precautions are in place to prevent contamination.
Selection of Appropriate Analytical Techniques | 7 | Section Title
Selection of Appropriate Analytical Techniques | 7.1 | Informational Text | Refer to Practice E3253 for information on the variety of techniques that can be used.
Selection of Appropriate Analytical Techniques | 7.1.1 | Recommendation | Some of these techniques can irreversibly alter the sample. For example, water extractions can result in ion exchange. A portion of the original sample should be preserved for potential future examination; however, preservation will depend on the submitted sample size, sample preparation, and analytical techniques used.
Selection of Appropriate Analytical Techniques | 7.2 | Informational Text | A scheme for examining explosive residues is outlined in Fig. 1.
Selection of Appropriate Analytical Techniques | 7.2.1 | Informational Text | Residue quantities greater than approximately 1 gram can be initially analyzed following Practice E3253, regardless of whether the material is unexploded, initiated, or a mixture of both.
Selection of Appropriate Analytical Techniques | 7.2.2 | Requirement | If limited sample is available (less than approximately 1 gram), use an analytical scheme that yields the most information and consumes the least amount of sample. Fig. 1 does not imply that other examinations should be excluded or that the order of the procedures in the figure is predetermined.
Visual/Macro and Microscopical Exams: | 7.3 | Section Title
Visual/Macro and Microscopical Exams: | 7.3.1 | Requirement | Begin with a review of the information submitted with the evidence, including the condition of the packaging and labeling, and document any potential for cross-contamination between samples.
Visual/Macro and Microscopical Exams: | 7.3.1.1 | Requirement | Record any potential for cross-contamination or discrepancies and take this into account in the final evaluation of the analytical data.
Visual/Macro and Microscopical Exams: | 7.3.2 | Requirement | Conduct a visual and stereo microscopical assessment of each item, prior to (when the packaging permits), and after opening the evidence packaging. Provide a written description of the general condition, size, shape, and color of each sample and photograph when possible.
Visual/Macro and Microscopical Exams: | 7.3.2.1 | Informational Text | This preliminary assessment provides information for the selection of an analytical scheme and can identify potential complexities in the review of analytical data obtained.
Visual/Macro and Microscopical Exams: | 7.3.2.2 | Requirement | Prior to analysis, consider the potential effect on other examinations, such as trace, latent prints, and DNA.
Visual/Macro and Microscopical Exams: | 7.3.2.3 | Requirement | If items are submitted in suitable containers (for example, paint cans, glass jars, or nylon bags), a vapor examination can be performed to identify certain organic explosives prior to conducting a full visual assessment. (Warning—Perform this analysis in a timely manner as vapors can dissipate rapidly.)
Visual/Macro and Microscopical Exams: | 7.3.2.4 | Requirement | Examine visible material to determine if it is visually similar to an explosive, related to an explosive, nonexplosive or reaction products of an explosive.
Visual/Macro and Microscopical Exams: | 7.3.2.5 | Requirement | Follow Practice E3253 for recovered explosive materials with a discernible morphology or a quantity greater than approximately 1 gram. Further residue analysis could still be required for some materials.
Visual/Macro and Microscopical Exams: | 7.3.2.6 | Requirement | Utilize a solvent extraction scheme to isolate residues of explosives, explosive components or reaction products, if no visible material is observed or material cannot be physically removed. NOTE 1—The choice of solvent can be influenced by the damage to the evidence and other information related to the scene, which can indicate the type of explosive involved.
Analytical Requirements for Identification | 8 | Section Title
Analytical Requirements for Identification | 8.1 | Informational Text | Analysis and identification requirements for residues are dependent on a variety of factors, such as the type of explosive used, evidence collected, packaging, environmental conditions, and instrumental techniques available.
Analytical Requirements for Identification | 8.1.1 | Informational Text | Explosive residue analysis includes the identification of original components or reaction products, or both.
Inorganic Low Explosives: | 8.2 | Section Title
Inorganic Low Explosives: | 8.2.1 | Informational Text | Inorganic low explosives include commercially manufactured products, such as black powder and black powder substitutes, and solid oxidizer and fuel mixtures.
Inorganic Low Explosives: | 8.2.2 | Informational Text | Original components or reaction products of inorganic low explosives are identified by a variety of techniques. For identification requirements of original components refer to Practice E3253.
Inorganic Low Explosives: | 8.2.2.1 | Requirement | If visible residues are present, note their physical characteristics.
Inorganic Low Explosives: | 8.2.2.2 | Requirement | If visible residues can be physically removed, analyze using one of the following: X-ray fluorescence (XRF), scanning electron microscopy with energy dispersive spectroscopy (SEM-EDS), or chemical spot test; and one of the following: X-ray diffraction (XRD), Fourier transform infrared spectroscopy (FTIR), Raman, or polarized light microscopy (PLM).
Inorganic Low Explosives: | 8.2.2.3 | Requirement | If no visible residues are present, or if techniques listed in 8.2.2.2 do not yield adequate results, analyze extracts (filtered or concentrated as needed) using ion chromatography (IC), capillary electrophoresis (CE), mass spectrometry (MS), gas chromatography (GC), or liquid chromatography (LC) with appropriate confirmation techniques, if necessary. Extracts can also be dried and analyzed using one of the following: XRF, SEM-EDS, or chemical spot test; and one of the following: XRD, FTIR, Raman, or PLM. NOTE 2—Chemical spot tests are destructive and should only be conducted if sufficient residue material can be physically removed, collected, and preserved for further analysis.
Black Powder: | 8.2.3 | Section Title
Black Powder: | 8.2.3.1 | Informational Text | Black powder is composed of potassium nitrate, sulfur and charcoal.
Black Powder: | 8.2.3.2 | Informational Text | Reaction products of black powder can include potassium sulfate, potassium carbonate, potassium sulfide, potassium thiocyanate, potassium bicarbonate, and potassium nitrite.
Pyrodex: | 8.2.4 | Section Title
Pyrodex: | 8.2.4.1 | Informational Text | Pyrodex is composed of potassium nitrate, potassium perchlorate, sulfur, sodium benzoate, cyanoguanidine, and charcoal.
Pyrodex: | 8.2.4.2 | Informational Text | Reaction products of Pyrodex can include potassium sulfate, potassium chloride, potassium carbonate, potassium sulfide, potassium thiocyanate, potassium bicarbonate, potassium nitrite, and potassium chlorate.
Triple Seven | 8.2.5 | Section Title
Triple Seven | 8.2.5.1 | Informational Text | Triple Seven is composed of potassium nitrate, potassium perchlorate, sodium benzoate, cyanoguanidine, sodium 3-nitrobenzoate and charcoal.
Triple Seven | 8.2.5.2 | Informational Text | Reaction products of Triple Seven can include potassium chloride, potassium carbonate, potassium bicarbonate, potassium nitrite, and potassium chlorate.
Ascorbic Acid-Based Black Powder Substitutes: | 8.2.6 | Section Title
Ascorbic Acid-Based Black Powder Substitutes: | 8.2.6.1 | Informational Text | The original components include ascorbic acid and at least potassium nitrate or potassium perchlorate.
Ascorbic Acid-Based Black Powder Substitutes: | 8.2.6.2 | Informational Text | Reaction products can include potassium carbonate, potassium chloride, potassium nitrite, potassium chlorate, and ascorbic acid degradation products (for example, threonic acid, monohydrated diketogulonic acid, and oxalic acid).
Solid Oxidizer and Fuel Mixtures: | 8.2.7 | Section Title
Solid Oxidizer and Fuel Mixtures: | 8.2.7.1 | Informational Text | Examples of solid oxidizers include potassium perchlorate, potassium chlorate, ammonium perchlorate, ammonium nitrate, potassium nitrate, sodium nitrate, barium nitrate, strontium nitrate, potassium permanganate, and iron oxide. Examples of solid fuels include aluminum, magnesium, magnalium, sulfur, sugar, and carbonaceous materials.
Solid Oxidizer and Fuel Mixtures: | 8.2.7.2 | Informational Text | Reaction products of these mixtures are dependent on the original mixture composition and include compounds such as potassium sulfate, potassium chloride, potassium carbonate, potassium sulfide, potassium thiocyanate, potassium bicarbonate, potassium nitrite, potassium chlorate, aluminum oxide, magnesium hydroxide, barium sulfate, and strontium carbonate.
Smokeless Powders: | 8.3 | Section Title
Smokeless Powders: | 8.3.1 | Requirement | If partially-burned particles are present refer to Practice E3253, Practice E2998 and Test Method E2999.
Smokeless Powders: | 8.3.2 | Requirement | If no particles are present, extract smokeless powder components using an organic solvent and identify by GC-MS. Refer to Practice E2998 and Test Method E2999.
Organic High Explosives: | 8.4 | Section Title
Organic High Explosives: | 8.4.1 | Informational Text | Organic high explosives can include nitroglycerin (NG), ethylene glycol dinitrate (EGDN), trinitroluene (TNT), cyclotrimethylamine trinitramine (RDX), pentaerythritol tetranitrate (PETN), and cyclotetramethylamine tetranitramine (HMX).
Organic High Explosives: | 8.4.2 | Informational Text | Organic high explosives can be identified within organic solvent extracts, aqueous extracts, or vapor extracts.
Organic High Explosives: | 8.4.3 | Requirement | Identify organic high explosive residues within extracts by GC-MS or LC-MS. If sufficient residue remains, additional analyses can be conducted. Refer to Practice E3253.
Organic High Explosives: | 8.4.4 | Informational Text | Identification of other components can provide information about the original explosive.
Dynamite: | 8.5 | Section Title
Dynamite: | 8.5.1 | Informational Text | Dynamite can contain the organic compounds NG and EGDN, as well as inorganic compounds, such as ammonium nitrate and sodium nitrate. Nitrocellulose and fillers, such as wood pulp, can also be present.
Dynamite: | 8.5.1.1 | Informational Text | Military dynamite primarily contains TNT and RDX.
Dynamite: | 8.5.2 | Requirement | Identify EGDN, NG, or a combination thereof, within an organic solvent extract by GC-MS or LC-MS. If sufficient residue remains, additional analyses can be conducted. Refer to Practice E3253. NOTE 3—Refer to 8.4 for identifying residues of military dynamite.
Dynamite: | 8.5.2.1 | Requirement | If proper packaging allows, perform vapor extraction prior to solvent extraction.
Dynamite: | 8.5.3 | Requirement | Identify residues of inorganic compounds within aqueous extracts by IC-MS or orthogonal IC or CE methods. If sufficient residue remains, additional analyses can be conducted. Refer to Practice E3253.
Blasting Agents, Slurries, Water Gels and Emulsions: | 8.6 | Section Title
Blasting Agents, Slurries, Water Gels and Emulsions: | 8.6.1 | Informational Text | Explosives in this category include some binary explosives, water gels, and emulsions containing ammonium nitrate, sodium nitrate, calcium nitrate, potassium nitrate, or a combination thereof. These materials contain a variety of other components such as water, nitromethane, aluminum, oils, waxes, emulsifiers, gelling agents, or microspheres (glass or phenolic). Sensitizers can be present including some organic high explosives, such as monomethylamine nitrate, or ethanolamine nitrate.
Blasting Agents, Slurries, Water Gels and Emulsions: | 8.6.2 | Informational Text | Refer to 8.4 for identifying residues of organic high explosives that are used as sensitizers.
Blasting Agents, Slurries, Water Gels and Emulsions: | 8.6.3 | Requirement | Identify residues of inorganic salts, monomethylamine nitrate, or ethanolamine nitrate within aqueous extracts by IC-MS, orthogonal IC or CE methods, or derivatization and analysis by LC. If sufficient residue remains, additional analyses can be conducted. Refer to Practice E3253.
Primary Explosives: | 8.7 | Section Title
Primary Explosives: | 8.7.1 | Informational Text | Primary explosives are typically used as initiating explosives in low quantities; therefore, it can be impractical to recover residue. However, some of these primary explosives have been utilized as main explosive charges. These sensitive explosives can include styphnates, azides, fulminates, organic diazo compounds, and organic peroxides.
Primary Explosives: | 8.7.2 | Informational Text | Refer to 8.4 for identifying residues of primary organic high explosives that do not contain a heavy metal.
Documentation | 9 | Section Title
Documentation | 9.1 | Requirement | Retain all notes and supporting analytical data used for an identification in accordance with Practices E860 and E3255. Examples of such data include chromatograms/spectra, photographs/photocopies of results, and detailed descriptions of morphological characteristics.
Documentation | 9.1.1 | Recommendation | Case notes should be sufficient to allow an independent analyst to understand and evaluate all the work performed, independently analyze and interpret the data, and form opinions.
Documentation | 9.2 | Requirement | Report results in accordance with E620.
Note on C6: [Threaded comment] Your version of Excel allows you to read this threaded comment; however, any edits to it will get removed if the file is opened in a newer version of Excel. Learn more: https://go.microsoft.com/fwlink/?linkid=870924 Comment: The cell is color-coded (fill) as listed below: o Section Title - Light Gray Fill o Requirement (e.g., “shall”) – No Fill o Recommendation (e.g., “should”) – Light Blue Fill o Informational Text (e.g., “can”) – Light Gray Fill If a clause, table or annex contains multiple categories of wording, the “highest rank” is chosen to determine the cell fill color. If the length of a clause exceeds the maximum row height, the clause type will include "cont'd".
Note on D6: [Threaded comment] Your version of Excel allows you to read this threaded comment; however, any edits to it will get removed if the file is opened in a newer version of Excel. Learn more: https://go.microsoft.com/fwlink/?linkid=870924 Comment: Wording is entered as written in the standard and the cell is color-coded (fill) as listed below: o Section Title - Light Gray Fill o Requirement (e.g., “shall”) - No Fill o Recommendation (e.g., “should”) - Light Blue Fill o Informational Text (e.g., “can”) - Light Gray Fill If a clause, table or annex contains multiple categories of wording, the “highest rank” is chosen to determine the cell fill color. If the length of a clause exceeds the maximum row height, the clause wording will continue in the next row.
Note on E6: [Threaded comment] Your version of Excel allows you to read this threaded comment; however, any edits to it will get removed if the file is opened in a newer version of Excel. Learn more: https://go.microsoft.com/fwlink/?linkid=870924 Comment: List applicable management system documents and records that show implementation of/conformance to the Standard.
Note on F6: [Threaded comment] Your version of Excel allows you to read this threaded comment; however, any edits to it will get removed if the file is opened in a newer version of Excel. Learn more: https://go.microsoft.com/fwlink/?linkid=870924 Comment: Columns G - J are set up as a Group that can collapse into a single column F. Column F will be automatically color coded to match the Implementation Status chosen in Column G to provide a quick visual overview of Implementation.
Note on G6: [Threaded comment] Your version of Excel allows you to read this threaded comment; however, any edits to it will get removed if the file is opened in a newer version of Excel. Learn more: https://go.microsoft.com/fwlink/?linkid=870924 Comment: Implementation Status - Single choice; Standardized drop-down list; Cell fill color for visual & data filtering
Note on H6: [Threaded comment] Your version of Excel allows you to read this threaded comment; however, any edits to it will get removed if the file is opened in a newer version of Excel. Learn more: https://go.microsoft.com/fwlink/?linkid=870924 Comment: Single choice; Standardized drop-down list that is dependent on the Implementation Status
Note on I6: [Threaded comment] Your version of Excel allows you to read this threaded comment; however, any edits to it will get removed if the file is opened in a newer version of Excel. Learn more: https://go.microsoft.com/fwlink/?linkid=870924 Comment: Open text field to document an implementation plan or other implementation notes (e.g., the reasons for no further implementation of only partial implementation or a conflicting law that will not allow implementation).
Note on J6: [Threaded comment] Your version of Excel allows you to read this threaded comment; however, any edits to it will get removed if the file is opened in a newer version of Excel. Learn more: https://go.microsoft.com/fwlink/?linkid=870924 Comment: Format = MM/DD/YY
Note on K6: [Threaded comment] Your version of Excel allows you to read this threaded comment; however, any edits to it will get removed if the file is opened in a newer version of Excel. Learn more: https://go.microsoft.com/fwlink/?linkid=870924 Comment: Columns L - Q are set up as a Group that can collapse into a single column K. Column K will be automatically color coded to match the Audit Status chosen in Column N to provide a quick visual overview of Auditing.
Note on L6: [Threaded comment] Your version of Excel allows you to read this threaded comment; however, any edits to it will get removed if the file is opened in a newer version of Excel. Learn more: https://go.microsoft.com/fwlink/?linkid=870924 Comment: Open Text field for the auditor to list the management system documents and records reviewed, examinations witnessed, interviews conducted during the audit that support the Audit Status chosen
Note on M6: [Threaded comment] Your version of Excel allows you to read this threaded comment; however, any edits to it will get removed if the file is opened in a newer version of Excel. Learn more: https://go.microsoft.com/fwlink/?linkid=870924 Comment: Open text field for the auditor to enter information related to their review of the documents and records listed in column K as well as information obtained during witnessing or interviews.
Note on N6: [Threaded comment] Your version of Excel allows you to read this threaded comment; however, any edits to it will get removed if the file is opened in a newer version of Excel. Learn more: https://go.microsoft.com/fwlink/?linkid=870924 Comment: Single choice; Standardized drop-down list; Color-coded for visual & data sorting. oStatus Choices: Not Applicable: The requirement is not applicable to the scope of work being audited Document Review: A review of management system documents for conformance to requirements Conforming: Conforms with the requirement Opportunity for Improvement: Opportunity exists to improve a conforming practice Nonconforming: Does not conform to the requirement Resolved Nonconformity: Steps taken have resulted in conforming to the requirement
Note on O6: [Threaded comment] Your version of Excel allows you to read this threaded comment; however, any edits to it will get removed if the file is opened in a newer version of Excel. Learn more: https://go.microsoft.com/fwlink/?linkid=870924 Comment: Open text field; Cell fill color is dependent on the Audit Status choice; Only used when Audit Status = Opportunity for Improvement; Enter the wording of the Opportunity
Note on P6: [Threaded comment] Your version of Excel allows you to read this threaded comment; however, any edits to it will get removed if the file is opened in a newer version of Excel. Learn more: https://go.microsoft.com/fwlink/?linkid=870924 Comment: Open text field; Cell fill color is dependent on Audit Status choice; Only used when Audit Status = Nonconforming; Enter the wording of the Nonconformance
Note on Q6: [Threaded comment] Your version of Excel allows you to read this threaded comment; however, any edits to it will get removed if the file is opened in a newer version of Excel. Learn more: https://go.microsoft.com/fwlink/?linkid=870924 Comment: Open text field; Cell fill color is dependent on Audit Status choice; Only used when original Audit Status = Nonconforming; Auditor enters information related to how the nonconformance was brought into conformance and changes the Audit Status to Resolved Nonconformity.

## Lists
Discipline | Clause Type | Implementation Status | Not Applicable | Will Not Implement | Not Yet Reviewed | Not Yet Implemented | Partial Implementation | Full Implementation | Audit Status
Bloodstain Pattern Analysis | Section Title | Not Applicable | Not within scope of accreditation | Insufficient Resources | Evaluation of standard is pending | Insufficient Resources | Working to Full Implementation | Not Applicable | Not Applicable
Crime Scene Investigation & Reconstruction | Requirement | Will Not Implement | Method/Equipment not used | Conflicts with applicable law or regulation |  | Developing document | No Further Implementation Planned |  | Document Review
Digital Evidence | Recommendation | Not Yet Reviewed |  | Disagrees with the provision |  | Requires method validation |  |  | Conforming
Dogs & Sensors | Informational Text | Not Yet Implemented |  | Other |  | Other |  |  | Opportunity for Improvement
Facial Identification | Requirement cont'd | Partial Implementation | [6 empty] | Nonconforming
Fire & Explosion Investigation | Recommendation cont'd | Full Implementation | [6 empty] | Resolved Nonconformity
Fire Debris & Explosives | Informational Text cont'd
Firearms & Toolmarks
Footwear & Tire
Forensic Anthropology
Forensic Document Examination
Forensic Nursing
Forensic Odontology
Forensic Toxicology
Friction Ridge
Gunshot Residue Analysis
Human Forensic Biology
Interdisciplinary
Medicolegal Death Investigation
Seized Drugs
Speaker Recognition
Trace Materials
Video/Imaging Technology & Analysis
Wildlife Forensic Biology