## Instructions for Use
AAFS Standards Resources and Training
Instructions for Use of this Checklist Basic information on use of the checklist is included in select Column Headers as a Comment. Beyond this, use the link above to the AAFS Standards Resources and Training web page to access written instructions, an on-demand training webinar and instructional videos.
NOTE: A Forensic Science Service Provider can use space on this tab to provide agency specific instructions to their staff that will complete this checklist.

## ANSI ASB 018-2020 1st Ed
ANSI/ASB 018-2020 First Edition
Standard for Validation of Probabilistic Genotyping Systems
Discipline: | Biology/DNA
Checklist version: | V1.3
Standard Section | Section or Clause Number | Clause Type | Clause Wording | FSSP Objective Evidence Document(s) or Records(s) | Implementation | Implementation Status | Reason for Less than Full Implementation | Implementation Plan/Other Notes | Date Implemented or Implementation Timeline Date | Auditing | Auditor Objective Evidence | Auditor Notes | Audit Status | Audit - Opportunity for Improvement | Audit - Nonconformance | Resolution of Nonconformance
Requirements | 4 | Section Title
Requirements – Supporting Information | Annex A | Informational Text | The following information is provided to aid personnel responsible for developing the validation and any personnel responsible for carrying out the validation. While each of the standards listed shall be addressed in the development and use of the laboratory validation protocol(s), the approaches used, the type of data evaluated, and the details of the protocols will vary between laboratories.
Requirements | 4.1 | Requirement | The laboratory shall validate a probabilistic genotyping system prior to its use for casework samples in the laboratory.
Requirements | 4.1.1 | Requirement | Validations shall include both developmental and internal studies. Developmental validation may be conducted by the manufacturer/developer of the application or another laboratory/agency. Developmental validation shall not replace internal validation.
Requirements | 4.1.2 | Requirement | Developmental validation studies shall address the following: accuracy, sensitivity, specificity, and precision. These studies shall include case-type profiles of known composition that represent (in terms of number of contributors, mixture ratios, and total DNA template quantities) the range of scenarios that would likely be encountered in casework. Studies shall not be limited to pristine DNA samples but shall also include compromised DNA samples (e.g., low template, degraded, and inhibited samples).
Requirements | 4.1.3 | Requirement | Internal validation studies shall address the following: accuracy, sensitivity, specificity, and precision. These studies shall include internally generated case-type profiles of known composition that represent (in terms of number of contributors, mixture ratios, and total DNA template quantities) the range of actual casework samples intended for analysis with the system at the laboratory. Studies shall not be limited to pristine DNA samples but shall also include compromised DNA samples (e.g., low template, degraded, and inhibited samples). The internal validation shall not exceed the scope of the conditions tested in the developmental validation. Case type profiles that fall outside the range of conditions explored in developmental validation shall require additional developmental validation studies. See Annex A.
Requirements – Supporting Information | Annex A 4.1.3 | Requirement | Repeated testing and data analysis are critical to the understanding of variability. While specific requirements for the minimum number of studies and sample sets used for validation studies are not detailed in this standard, the laboratory shall perform sufficient studies to address the variability inherent to the various aspects of DNA testing, data generation, analysis and interpretation of data and user input parameters.
Requirements | 4.1.4 | Requirement | Internal validation studies shall include evaluating user input parameters that vary run to run. The effects of artifacts (e.g., stutter) and parameters that relate to the statistical algorithm (e.g., run time parameters for the software system that can vary from system to system) shall also be evaluated. The parameters may vary depending upon the approach or intended use of the software. Therefore, the specific parameters to be tested shall be determined by the laboratory.
Requirements | 4.1.5 | Requirement | Internal validation studies shall also include the evaluation of multiple propositions for case type samples to aid in the development of propositions. Such studies shall also consider the effect of overestimating and underestimating the number of contributors.
Requirements | 4.1.6 | Requirement | For internal validation, the laboratory shall evaluate both the appropriate sample types (i.e., number of contributors, mixture ratios, and template quantities) and the number of samples within each type to demonstrate the potential limitations and reliability of the software. The laboratory shall base this evaluation on the intended application of the software.
Requirements | 4.2 | Requirement | The underlying scientific principle(s) of the probabilistic genotyping model and associative method and software including the mathematical basis and underlying algorithms shall be published in peer-reviewed scientific journal(s).
Requirements | 4.3 | Requirement | Quality assurance parameters, analytical procedures, and interpretation protocols shall be derived from internal validation studies. Developmental and manufacturer recommendations may be used in addition to internal validation studies but shall not replace internal validation.
Requirements | 4.4 | Requirement | Software modifications, changes to computing platform or changes to upstream analytical processes (i.e., amplification processes, detection platforms) that may impact the interpretation or reported result(s) shall be evaluated to determine whether a validation or performance check is required prior to implementation. Such modifications shall require a validation or performance check of the affected software component. If neither is conducted after a software modification, changes to computing platform or changes to upstream analytical processes, the laboratory shall document the justification (e.g., software update simply enhances visual output or displays, therefore no performance check was conducted). See Annex A.
Requirements – Supporting Information | Annex A 4.4 | Requirement | Software modifications that may impact the analytical process, interpretation, or reported result(s) shall be evaluated as to the extent of the impact to determine whether a validation or performance check is required prior to implementation. All computer programs are subject to code revisions, improvements and release cycles. As such, it is useful to have some concept of which changes made to the software by the developers are likely to have a fundamental impact, and equally how such changes can be recognized. A laboratory does not need to perform additional validation based solely upon changes to software version numbers or build numbers. Additional validation or a performance check shall be based on the list of documented changes provided by the developer that accompany each updated version of the software installed in the laboratory.
Requirements | 4.5 | Requirement | All validation and performance check studies conducted by the laboratory shall be documented and retained by the laboratory. See Annex A.
Requirements – Supporting Information | Annex A 4.5 | Requirement | All internal validation and performance check studies shall be documented and retained by the laboratory. Any validation and performance check studies may take a significant amount of time and are likely to result in a considerable amount of documentation output material. It is incumbent upon any laboratory performing these studies to retain these results for the examination and evaluation by third parties. The results should be documented in such a way that the performance checks and validations can be reproduced and decisions made on the basis of these studies documented. Laboratories shall have a summary statement of the sample types of which the developer used to for their developmental validation.
Requirements | 4.6 | Requirement | The laboratory shall have a mechanism to record the software settings that are used each time an analysis is performed. See Annex A.
Requirements – Supporting Information | Annex A 4.6 | Requirement | The laboratory shall have a mechanism to record the software settings that are used each time an analysis is performed. Probabilistic genotyping software usually has a number of settings that are either specific to a laboratory, specific to a case, or specific to a run within a case. The latter may occur when a probabilistic genotyping analysis that incorporates elements of randomness is performed multiple times for the same evidentiary items. Settings may include input parameters specific to the algorithm (such as the probability of dropout, or the number of MCMC burn-in iterations), laboratory specific parameters (such as the distribution parameters for stutter peaks based on historical data from that laboratory), or run specific parameters (such as the number of contributors, or the number of MCMC iterations retained for inference). Any parameter/input in the system that the user can change should be recorded for examination, evaluation and reproduction. The recording of these settings will allow the system to be configured in an identical manner and allow a third party to achieve the same (or similar) outputs. The outputs will generally not be identical unless the same random number seed(s) is/are used.
Requirements | 4.7 | Requirement | Prior to implementation, the laboratory shall verify the functionality of its defined software settings and parameters utilizing different data sets than what were originally used to establish those settings and parameters. See Annex A.
Requirements – Supporting Information | Annex A 4.7 | Requirement | Prior to implementation, the laboratory shall verify the functionality of its defined software settings and parameters utilizing a different data set than what was originally used to establish those settings and parameters. This serves to further verify the established software settings and parameters. Probabilistic genotyping software systems are calibrated using historical data ideally from the same laboratory in which that system is employed. It is therefore important to test the system by exposing it to data that it has not seen in the past. This, in turn, will provide the laboratory with a more realistic assessment of the readiness of the system for casework. The new data should be comprised of samples that represent the variety of casework handled within the validating laboratory.
Conformance | 5 | Informational Text | Documentation demonstrating conformance with the standards described in this document will be reviewed and approved by the laboratory’s DNA technical leader (or equivalent) and will be made readily available in hard copy and/or electronic form for review.
Note on C6: [Threaded comment] Your version of Excel allows you to read this threaded comment; however, any edits to it will get removed if the file is opened in a newer version of Excel. Learn more: https://go.microsoft.com/fwlink/?linkid=870924 Comment: The cell is color-coded (fill) as listed below: o Section Title - Light Gray Fill o Requirement (e.g., “shall”) – No Fill o Recommendation (e.g., “should”) – Light Blue Fill o Informational Text (e.g., “can”) – Light Gray Fill If a clause, table or annex contains multiple categories of wording, the “highest rank” is chosen to determine the cell fill color. If the length of a clause exceeds the maximum row height, the clause type will include "cont'd".
Note on D6: [Threaded comment] Your version of Excel allows you to read this threaded comment; however, any edits to it will get removed if the file is opened in a newer version of Excel. Learn more: https://go.microsoft.com/fwlink/?linkid=870924 Comment: Wording is entered as written in the standard and the cell is color-coded (fill) as listed below: o Section Title - Light Gray Fill o Requirement (e.g., “shall”) - No Fill o Recommendation (e.g., “should”) - Light Blue Fill o Informational Text (e.g., “can”) - Light Gray Fill If a clause, table or annex contains multiple categories of wording, the “highest rank” is chosen to determine the cell fill color. If the length of a clause exceeds the maximum row height, the clause wording will continue in the next row.
Note on E6: [Threaded comment] Your version of Excel allows you to read this threaded comment; however, any edits to it will get removed if the file is opened in a newer version of Excel. Learn more: https://go.microsoft.com/fwlink/?linkid=870924 Comment: List applicable management system documents and records that show implementation of/conformance to the Standard.
Note on F6: [Threaded comment] Your version of Excel allows you to read this threaded comment; however, any edits to it will get removed if the file is opened in a newer version of Excel. Learn more: https://go.microsoft.com/fwlink/?linkid=870924 Comment: Columns G - J are set up as a Group that can collapse into a single column F. Column F will be automatically color coded to match the Implementation Status chosen in Column G to provide a quick visual overview of Implementation.
Note on G6: [Threaded comment] Your version of Excel allows you to read this threaded comment; however, any edits to it will get removed if the file is opened in a newer version of Excel. Learn more: https://go.microsoft.com/fwlink/?linkid=870924 Comment: Implementation Status - Single choice; Standardized drop-down list; Cell fill color for visual & data filtering
Note on H6: [Threaded comment] Your version of Excel allows you to read this threaded comment; however, any edits to it will get removed if the file is opened in a newer version of Excel. Learn more: https://go.microsoft.com/fwlink/?linkid=870924 Comment: Single choice; Standardized drop-down list that is dependent on the Implementation Status
Note on I6: [Threaded comment] Your version of Excel allows you to read this threaded comment; however, any edits to it will get removed if the file is opened in a newer version of Excel. Learn more: https://go.microsoft.com/fwlink/?linkid=870924 Comment: Open text field to document an implementation plan or other implementation notes (e.g., the reasons for no further implementation of only partial implementation or a conflicting law that will not allow implementation).
Note on J6: [Threaded comment] Your version of Excel allows you to read this threaded comment; however, any edits to it will get removed if the file is opened in a newer version of Excel. Learn more: https://go.microsoft.com/fwlink/?linkid=870924 Comment: Format = MM/DD/YY
Note on K6: [Threaded comment] Your version of Excel allows you to read this threaded comment; however, any edits to it will get removed if the file is opened in a newer version of Excel. Learn more: https://go.microsoft.com/fwlink/?linkid=870924 Comment: Columns L - Q are set up as a Group that can collapse into a single column K. Column K will be automatically color coded to match the Audit Status chosen in Column N to provide a quick visual overview of Auditing.
Note on L6: [Threaded comment] Your version of Excel allows you to read this threaded comment; however, any edits to it will get removed if the file is opened in a newer version of Excel. Learn more: https://go.microsoft.com/fwlink/?linkid=870924 Comment: Open Text field for the auditor to list the management system documents and records reviewed, examinations witnessed, interviews conducted during the audit that support the Audit Status chosen
Note on M6: [Threaded comment] Your version of Excel allows you to read this threaded comment; however, any edits to it will get removed if the file is opened in a newer version of Excel. Learn more: https://go.microsoft.com/fwlink/?linkid=870924 Comment: Open text field for the auditor to enter information related to their review of the documents and records listed in column K as well as information obtained during witnessing or interviews.
Note on N6: [Threaded comment] Your version of Excel allows you to read this threaded comment; however, any edits to it will get removed if the file is opened in a newer version of Excel. Learn more: https://go.microsoft.com/fwlink/?linkid=870924 Comment: Single choice; Standardized drop-down list; Color-coded for visual & data sorting. oStatus Choices: Not Applicable: The requirement is not applicable to the scope of work being audited Document Review: A review of management system documents for conformance to requirements Conforming: Conforms with the requirement Opportunity for Improvement: Opportunity exists to improve a conforming practice Nonconforming: Does not conform to the requirement Resolved Nonconformity: Steps taken have resulted in conforming to the requirement
Note on O6: [Threaded comment] Your version of Excel allows you to read this threaded comment; however, any edits to it will get removed if the file is opened in a newer version of Excel. Learn more: https://go.microsoft.com/fwlink/?linkid=870924 Comment: Open text field; Cell fill color is dependent on the Audit Status choice; Only used when Audit Status = Opportunity for Improvement; Enter the wording of the Opportunity
Note on P6: [Threaded comment] Your version of Excel allows you to read this threaded comment; however, any edits to it will get removed if the file is opened in a newer version of Excel. Learn more: https://go.microsoft.com/fwlink/?linkid=870924 Comment: Open text field; Cell fill color is dependent on Audit Status choice; Only used when Audit Status = Nonconforming; Enter the wording of the Nonconformance
Note on Q6: [Threaded comment] Your version of Excel allows you to read this threaded comment; however, any edits to it will get removed if the file is opened in a newer version of Excel. Learn more: https://go.microsoft.com/fwlink/?linkid=870924 Comment: Open text field; Cell fill color is dependent on Audit Status choice; Only used when original Audit Status = Nonconforming; Auditor enters information related to how the nonconformance was brought into conformance and changes the Audit Status to Resolved Nonconformity.

## Lists
Discipline | Clause Type | Implementation Status | Not Applicable | Will Not Implement | Not Yet Reviewed | Not Yet Implemented | Partial Implementation | Full Implementation | Audit Status
Anthropology | Section Title | Not Applicable | Not within scope of accreditation | Insufficient Resources | Evaluation of standard is pending | Insufficient Resources | Working to Full Implementation | Not Applicable | Not Applicable
Biology/DNA | Requirement | Will Not Implement | Method/Equipment not used | Conflicts with applicable law or regulation |  | Developing document | No Further Implementation Planned |  | Document Review
Bloodstain Pattern Analysis | Recommendation | Not Yet Reviewed |  | Disagrees with the provision |  | Requires method validation |  |  | Conforming
Crime Scene Investigation | Informational Text | Not Yet Implemented |  | Other |  | Other |  |  | Opportunity for Improvement
Digital Evidence | Requirement cont'd | Partial Implementation | [6 empty] | Nonconforming
Dogs & Sensors | Recommendation cont'd | Full Implementation | [6 empty] | Resolved Nonconformity
Facial Identification | Informational Text cont'd
Fire & Explosion Investigation
Fire Debris & Explosives
Firearms & Toolmarks
Footwear & Tire
Friction Ridge
Gunshot Residue Analysis
Interdisciplinary
Medicolegal Death Investigation
Odontology
Seized Drugs
Toxicology
Trace Evidence
Video/Imaging Technology & Analysis
Wildlife Forensics