## Instructions for Use
AAFS Standards Resources and Training
Instructions for Use of this Checklist Basic information on use of the checklist is included in select Column Headers as a Comment. Beyond this, use the link above to the AAFS Standards Resources and Training web page to access written instructions, an on-demand training webinar and instructional videos.
NOTE: A Forensic Science Service Provider can use space on this tab to provide agency specific instructions to their staff that will complete this checklist.

## ASB 115-2020 1st Ed
ASB 115-2020 First Edition
Standard for Training in Forensic Short Tandem Repeat Typing Methods using Amplification, DNA Separation, and Allele Detection
Discipline: | Biology/DNA
Checklist version: | V1.1
Standard Section | Section or Clause Number | Clause Type | Clause Wording | FSSP Objective Evidence Document(s) or Records(s) | Implementation | Implementation Status | Reason for Less than Full Implementation | Implementation Plan/Other Notes | Date Implemented or Implementation Timeline Date | Auditing | Auditor Objective Evidence | Auditor Notes | Audit Status | Audit - Opportunity for Improvement | Audit - Nonconformance | Resolution of Nonconformance
Requirements | 4 | Section Title
General | 4.1 | Requirement | ANSI/ASB Standard 022, Standard for Forensic DNA Analysis Training Programs shall be used in conjunction with this document because ANSI/ASB Standard 022 provides the foundational training program requirements upon which additional specific requirements, such as this document, will be based.
Knowledge-based Training | 4.2 | Section Title
Knowledge-based Training | 4.2.1 | Requirement | The laboratory’s training program shall provide the trainee with an understanding of the fundamental principles of the theory behind PCR amplification, DNA product separation, and allele detection methods, the function of the reagents and other components used in each method, the limitations of each method, and the laboratory’s own STR typing protocols.
Knowledge-based Training | 4.2.2 | Requirement | At a minimum, the knowledge-based portion of the training program shall require review of the following: a) the laboratory’s protocols for PCR amplification, DNA separation, and allele detection; b) the laboratory’s applicable validation studies; c) literature used to support validation and the test methods in the laboratory; d) applicable literature as assigned by the trainer.
Knowledge-based Training | 4.2.3 | Requirement | At a minimum, the knowledge-based portion of the training program shall cover the following topics. NOTE Knowledge of historical methods is intended to provide an educated perspective on current methods. a) STRs in forensic DNA analysis including: 1. history of development and use; 2. structure and nomenclature; 3. methods of analysis; 4. STR typing systems (e.g., commercially produced kits); 5. core STR loci (e.g., CODIS); 6. limitations of the technology. b) Polymerase chain reaction, including: 1. history of development and use; 2. biochemical principles; 3. hot-start PCR; 4. multiplex PCR; 5. function of reagents; 6. specificity, fidelity, and optimization; 7. limitations of the technology; 8. PCR inhibitors; 9. stochastic effects; 10. amplification artifacts; 11. contamination and quality control.
Knowledge-based Training | 4.2.3 cont'd 1 | Requirement cont'd | c) DNA separation, including: 1. theory of electrophoresis; 2. capillary electrophoresis advantages and disadvantages; 3. function of reagents; 4. electrokinetic injection; 5. DNA sieving; 6. sample preparation; 7. electrophoresis artifacts; 8. contamination and quality control; 9. limitations of the technology. d) DNA detection, including: 1. history of DNA detection methods; 2. fluorescent dye detection; i. excitation, ii. emission; 3. dye-labeling of PCR primers; 4. computer software programs for DNA detection; 5. multicomponent analysis/spectral calibration/spatial calibration; 6. analytical threshold; 7. fragment sizing and allele calling; 8. bins (including virtual bins); 9. limitations of the technology.
Knowledge-based Training | 4.2.3 cont'd 2 | Requirement cont'd | e) Instrumentation and reagents, including: 1. thermal cycling instruments and parameters; 2. DNA separation and detection instruments and parameters; 3. software parameters associated with instruments; 4. maintenance and calibration; 5. storage of STR typing kit and DNA separation reagents. f) Contamination: 1. sources (environmental, procedural); 2. sample handling strategies and preventative methods; 3. decontamination procedures; 4. detection limitations; 5. root cause analysis, corrective action when contamination occurs. g) Quality control in the amplification, DNA separation and allele detection process to include appropriate controls. h) Storage, preservation, and retention of amplified DNA product according to laboratory policy. i) Troubleshooting, including: 1. thermal cycling errors (e.g., ramping, temperature control); 2. DNA detection errors (e.g., spectral calibration failure, resolution failure); 3. general equipment failure.
Practical Training | 4.3 | Section Title
Practical Training | 4.3.1 | Requirement | The laboratory’s training program shall provide the trainee with sufficient practical instruction for the trainee to obtain the skills for performing the STR PCR amplification, DNA separation, and allele detection protocols used by the laboratory.
Practical Training | 4.3.2 | Requirement | At a minimum, the practical portion of the training program shall include the observation of the process at least once or until clearly understood, and exercises representative of the range, type, and complexity of routine casework or database samples processed by the laboratory. These include: a) STR PCR amplification, DNA separation, and allele detection methods to be utilized by the trainee; b) the use of appropriate controls; c) proper documentation of the process.
Practical Training | 4.3.3 | Requirement | At a minimum, the practical portion of the training program shall include exercises representative of the range, type, and complexity of routine casework or database samples processed by the laboratory. These include: a) STR PCR amplification, DNA separation, and allele detection methods to be utilized by the trainee; b) use and evaluation of controls and expected results; c) proper documentation of the process; d) the number and quality of samples processed by the trainee shall be appropriate to demonstrate the ability to follow the laboratory’s STR PCR amplification, DNA separation, and allele detection protocol(s) and to produce reliable and accurate results.
Competency Testing | 4.4 | Section Title
General | 4.4.1 | Requirement | The laboratory’s training program shall include knowledge-based and practical competency testing in the application of STR PCR amplification, DNA separation, and allele detection protocols used by the laboratory. The format of the test(s) shall meet section 4.3 of ANSI/ASB Standard 022, Standard for Forensic DNA Analysis Training Programs.
Knowledge-based Competency | 4.4.2 | Requirement | The trainee shall successfully complete a knowledge-based test covering the critical information obtained during the training of STR typing methods using PCR amplification, DNA separation, and allele detection methods. The test(s) shall cover, at a minimum: a) the theoretical and scientific basis of STR PCR amplification, DNA separation, and detection; b) the function of the reagents, instruments, software and other components used in each method; c) the proper application of each method and strategy for use; d) the required quality control steps pertaining to PCR amplification, DNA separation, and allele detection, including the evaluation of controls; e) the laboratory’s analytical procedures pertaining to PCR amplification, DNA separation, and detection.
Practical Competency | 4.4.3 | Requirement | The trainee shall successfully complete a practical test covering each of the PCR amplification, DNA separation and detection protocol(s) for which he or she will be independently authorized to perform. Samples of known type will be used. The trainee shall be able to satisfactorily perform the following, as applicable: a) properly and accurately execute the analytical procedures related to PCR amplification, DNA separation and detection without contaminating the samples; b) apply the laboratory’s analytical procedures to a variety of evidentiary casework or database type samples; c) operate relevant equipment, instrumentation, and software used in the laboratory; d) correctly document work performed in accordance with laboratory procedures.
Conformance | 5 | Requirement | In order to demonstrate conformance with this standard, the laboratory shall meet Section 5 of the ANSI/ASB Standard, 022 Standard for Forensic DNA Analysis Training Programs.
Note on C6: [Threaded comment] Your version of Excel allows you to read this threaded comment; however, any edits to it will get removed if the file is opened in a newer version of Excel. Learn more: https://go.microsoft.com/fwlink/?linkid=870924 Comment: The cell is color-coded (fill) as listed below: o Section Title - Light Gray Fill o Requirement (e.g., “shall”) – No Fill o Recommendation (e.g., “should”) – Light Blue Fill o Informational Text (e.g., “can”) – Light Gray Fill If a clause, table or annex contains multiple categories of wording, the “highest rank” is chosen to determine the cell fill color. If the length of a clause exceeds the maximum row height, the clause type will include "cont'd".
Note on D6: [Threaded comment] Your version of Excel allows you to read this threaded comment; however, any edits to it will get removed if the file is opened in a newer version of Excel. Learn more: https://go.microsoft.com/fwlink/?linkid=870924 Comment: Wording is entered as written in the standard and the cell is color-coded (fill) as listed below: o Section Title - Light Gray Fill o Requirement (e.g., “shall”) - No Fill o Recommendation (e.g., “should”) - Light Blue Fill o Informational Text (e.g., “can”) - Light Gray Fill If a clause, table or annex contains multiple categories of wording, the “highest rank” is chosen to determine the cell fill color. If the length of a clause exceeds the maximum row height, the clause wording will continue in the next row.
Note on E6: [Threaded comment] Your version of Excel allows you to read this threaded comment; however, any edits to it will get removed if the file is opened in a newer version of Excel. Learn more: https://go.microsoft.com/fwlink/?linkid=870924 Comment: List applicable management system documents and records that show implementation of/conformance to the Standard.
Note on F6: [Threaded comment] Your version of Excel allows you to read this threaded comment; however, any edits to it will get removed if the file is opened in a newer version of Excel. Learn more: https://go.microsoft.com/fwlink/?linkid=870924 Comment: Columns G - J are set up as a Group that can collapse into a single column F. Column F will be automatically color coded to match the Implementation Status chosen in Column G to provide a quick visual overview of Implementation.
Note on G6: [Threaded comment] Your version of Excel allows you to read this threaded comment; however, any edits to it will get removed if the file is opened in a newer version of Excel. Learn more: https://go.microsoft.com/fwlink/?linkid=870924 Comment: Implementation Status - Single choice; Standardized drop-down list; Cell fill color for visual & data filtering
Note on H6: [Threaded comment] Your version of Excel allows you to read this threaded comment; however, any edits to it will get removed if the file is opened in a newer version of Excel. Learn more: https://go.microsoft.com/fwlink/?linkid=870924 Comment: Single choice; Standardized drop-down list that is dependent on the Implementation Status
Note on I6: [Threaded comment] Your version of Excel allows you to read this threaded comment; however, any edits to it will get removed if the file is opened in a newer version of Excel. Learn more: https://go.microsoft.com/fwlink/?linkid=870924 Comment: Open text field to document an implementation plan or other implementation notes (e.g., the reasons for no further implementation of only partial implementation or a conflicting law that will not allow implementation).
Note on J6: [Threaded comment] Your version of Excel allows you to read this threaded comment; however, any edits to it will get removed if the file is opened in a newer version of Excel. Learn more: https://go.microsoft.com/fwlink/?linkid=870924 Comment: Format = MM/DD/YY
Note on K6: [Threaded comment] Your version of Excel allows you to read this threaded comment; however, any edits to it will get removed if the file is opened in a newer version of Excel. Learn more: https://go.microsoft.com/fwlink/?linkid=870924 Comment: Columns L - Q are set up as a Group that can collapse into a single column K. Column K will be automatically color coded to match the Audit Status chosen in Column N to provide a quick visual overview of Auditing.
Note on L6: [Threaded comment] Your version of Excel allows you to read this threaded comment; however, any edits to it will get removed if the file is opened in a newer version of Excel. Learn more: https://go.microsoft.com/fwlink/?linkid=870924 Comment: Open Text field for the auditor to list the management system documents and records reviewed, examinations witnessed, interviews conducted during the audit that support the Audit Status chosen
Note on M6: [Threaded comment] Your version of Excel allows you to read this threaded comment; however, any edits to it will get removed if the file is opened in a newer version of Excel. Learn more: https://go.microsoft.com/fwlink/?linkid=870924 Comment: Open text field for the auditor to enter information related to their review of the documents and records listed in column K as well as information obtained during witnessing or interviews.
Note on N6: [Threaded comment] Your version of Excel allows you to read this threaded comment; however, any edits to it will get removed if the file is opened in a newer version of Excel. Learn more: https://go.microsoft.com/fwlink/?linkid=870924 Comment: Single choice; Standardized drop-down list; Color-coded for visual & data sorting. oStatus Choices: Not Applicable: The requirement is not applicable to the scope of work being audited Document Review: A review of management system documents for conformance to requirements Conforming: Conforms with the requirement Opportunity for Improvement: Opportunity exists to improve a conforming practice Nonconforming: Does not conform to the requirement Resolved Nonconformity: Steps taken have resulted in conforming to the requirement
Note on O6: [Threaded comment] Your version of Excel allows you to read this threaded comment; however, any edits to it will get removed if the file is opened in a newer version of Excel. Learn more: https://go.microsoft.com/fwlink/?linkid=870924 Comment: Open text field; Cell fill color is dependent on the Audit Status choice; Only used when Audit Status = Opportunity for Improvement; Enter the wording of the Opportunity
Note on P6: [Threaded comment] Your version of Excel allows you to read this threaded comment; however, any edits to it will get removed if the file is opened in a newer version of Excel. Learn more: https://go.microsoft.com/fwlink/?linkid=870924 Comment: Open text field; Cell fill color is dependent on Audit Status choice; Only used when Audit Status = Nonconforming; Enter the wording of the Nonconformance
Note on Q6: [Threaded comment] Your version of Excel allows you to read this threaded comment; however, any edits to it will get removed if the file is opened in a newer version of Excel. Learn more: https://go.microsoft.com/fwlink/?linkid=870924 Comment: Open text field; Cell fill color is dependent on Audit Status choice; Only used when original Audit Status = Nonconforming; Auditor enters information related to how the nonconformance was brought into conformance and changes the Audit Status to Resolved Nonconformity.

## Lists
Discipline | Clause Type | Implementation Status | Not Applicable | Will Not Implement | Not Yet Reviewed | Not Yet Implemented | Partial Implementation | Full Implementation | Audit Status
Anthropology | Section Title | Not Applicable | Not within scope of accreditation | Insufficient Resources | Evaluation of standard is pending | Insufficient Resources | Working to Full Implementation | Not Applicable | Not Applicable
Biology/DNA | Requirement | Will Not Implement | Method/Equipment not used | Conflicts with applicable law or regulation |  | Developing document | No Further Implementation Planned |  | Document Review
Bloodstain Pattern Analysis | Recommendation | Not Yet Reviewed |  | Disagrees with the provision |  | Requires method validation |  |  | Conforming
Crime Scene Investigation | Informational Text | Not Yet Implemented |  | Other |  | Other |  |  | Opportunity for Improvement
Digital Evidence | Requirement cont'd | Partial Implementation | [6 empty] | Nonconforming
Dogs & Sensors | Recommendation cont'd | Full Implementation | [6 empty] | Resolved Nonconformity
Facial Identification | Informational Text cont'd
Fire & Explosion Investigation
Fire Debris & Explosives
Firearms & Toolmarks
Footwear & Tire
Friction Ridge
Gunshot Residue Analysis
Interdisciplinary
Medicolegal Death Investigation
Odontology
Seized Drugs
Toxicology
Trace Evidence
Video/Imaging Technology & Analysis
Wildlife Forensics