## Instructions for Use
AAFS Standards Resources and Training
Instructions for Use of this Checklist Basic information on use of the checklist is included in select Column Headers as a Comment. Beyond this, use the link above to the AAFS Standards Resources and Training web page to access written instructions, an on-demand training webinar and instructional videos.
NOTE: A Forensic Science Service Provider can use space on this tab to provide agency specific instructions to their staff that will complete this checklist.

## ASTM E3150-18
ASTM E3150-18
Standard Guide for Forensic Audio Lab Setup and Maintenance
Discipline: | Digital Evidence
Checklist version: | V1
Standard Section | Section or Clause Number | Clause Type | Clause Wording | FSSP Objective Evidence Document(s) or Records(s) | Implementation | Implementation Status | Reason for Less than Full Implementation | Implementation Plan/Other Notes | Date Implemented or Implementation Timeline Date | Auditing | Auditor Objective Evidence | Auditor Notes | Audit Status | Audit - Opportunity for Improvement | Audit - Nonconformance | Resolution of Nonconformance
Audio Laboratory Considerations | 5 | Section Title
Environment | 5.1 | Recommendation | The physical environment, independent of equipment, in and around a forensic audio laboratory can have a profound effect on the quality of work produced. Audio laboratory design is a complex task and comprehensive references should be consulted, including Refs (1-4).
Acoustics | 5.1.1 | Requirement | The acoustic environment of a forensic audio laboratory is the collection of ambient sounds and influences (for example, materials, resonances, echo), which can affect the quality of a forensic audio analysis. Eliminate or minimize sound distractions in the audio laboratory to prevent confusion as to what sounds are present on a recording.
Acoustics | 5.1.1.1 | Informational Text | Acoustical impediments: (1) Background conversation, TV, radio, and music; (2) Computer and equipment cooling fans; (3) Air conditioning units and airflow; and (4) Vibration.
Acoustics | 5.1.1.2 | Informational Text | Steps can be taken to mitigate external noise in the laboratory, such as (1) Using acoustic foam or other materials to absorb reverberation and echo, (2) Designing the laboratory with acoustic traps, (3) Rerouting unnecessary HVAC ducts, (4) Using acoustic baffling within the HVAC ducts that are present, (5) Using heavy wooden doors that seal tightly all around when closed, and (6) Using high-quality headphones during examinations to reduce extraneous sounds and maximize the audibility of the signal being examined.
Temperature and Humidity | 5.1.2 | Requirement | Ensure the temperature and humidity of the laboratory is within the manufacturer’s specifications of the equipment. Equipment itself generates heat and requires adequate ventilation to prevent heat buildup that could affect the signal (AES Recommended Practice for Audio Preservation and Restoration).
Electromagnetic Interference | 5.1.3 | Informational Text | Interference from a variety of electromagnetic sources can affect signal quality.
Electromagnetic Interference | 5.1.3.1 | Requirement | Alternating current (AC) sources, such as power lines, motors, lamp dimmers, fluorescent lights, and uninterruptible power supplies can create magnetic pickup loops that can induce noise into improperly routed signal cables. Separate transformers and power lines from signal lines. If power and signal lines must cross, have them cross at 90° to one another.
Electromagnetic Interference | 5.1.3.2 | Requirement | Improper grounding can create ground loops. Many factors contribute to this phenomenon. Properly ground equipment and racks to minimize ground loops.
Electromagnetic Interference | 5.1.3.3 | Recommendation | Items that generate magnetic fields strong enough to affect the integrity of any magnetic media nearby, such as loudspeakers, should be kept as far away as possible from evidentiary recordings or removed from the laboratory.
Electromagnetic Interference | 5.1.3.4 | Recommendation | Cell phones, pagers, radios, and other radio frequency (RF) transmitting devices may interfere with cables or equipment and should be turned off or removed from the laboratory.
Electromagnetic Interference | 5.1.3.5 | Requirement | Cathode ray tube (CRT) video monitors can induce audible noise in nearby or connected audio equipment. Do not place playback/recording devices next to CRT monitors.
System Configuration | 5.2 | Informational Text | The quality and arrangement of equipment, cables, connectors, interfaces, and software directly affects the audio signal.
Computer and Network Systems | 5.2.1 | Requirement | Process evidence on a system isolated from people not authorized to access the evidence. It is also important to ensure that computers and network systems are secure. It is recommended to have a separate computer for searching the Internet for unique codecs, proprietary players, etc.
Audio Equipment | 5.2.2 | Requirement | Choose playback, processing, and recording equipment suitable for the task at hand, using professional and broadcast grade equipment where possible.
Signal Path | 5.2.3 | Requirement | The signal path is the complete route of the audio data from the source through all of the connectors, interfaces, cables, and software to the destination. Design signal paths with the least amount of degradation. Use cables and connectors of sufficient quality and minimal length to minimize signal loss and reduce the opportunity for interference. For analog audio runs, maximize the use of balanced lines over unbalanced lines. Avoid stacking adapters to interconnect equipment. It is preferable to use a cable designed for the particular interfaces involved. Be aware of the impedance and level of analog interfaces. Loudspeakers are not recommended for conducting forensic audio analyses, but if otherwise used during an examination, ensure that they are capable of reproducing the full frequency spectrum of the audio signal.
Transmission Format | 5.2.4 | Requirement | Choose the signal format that transmits the audio data with the least amount of degradation, loss, or attenuation. This decision depends upon what formats are available on the equipment being used. Minimize the number of digital to analog and analog to digital conversions.
System Verification | 5.3 | Requirement | Once the equipment and interconnections are configured, updated, or changed, run test signals through the various components to verify that everything is operating as expected.
Calibration | 5.3.1 | Requirement | Calibration is the process of establishing the relationship between measurements and known standard values (see Terminology E1732). If a piece of equipment is the basis for measurements in which the numerical results themselves have decisive relevance to examinations, then it is critical that it be calibrated. Equipment producing these measurements, such as signal generators and spectrum analyzers, should be calibrated to a traceable standard (see ISO/IEC 17025). Calibration should occur according to the manufacturer’s specifications, after any significant maintenance or repair, or if it fails a control test.
New or Temporary Equipment | 5.3.2 | Informational Text | Certain audio exhibits will require equipment that is not a regular part of the laboratory. This new or temporary equipment can include: (1) Submitted devices, (2) Equipment or codecs acquired to support the format of submitted media, (3) Older or archived equipment, and (4) Newly acquired equipment.
New or Temporary Equipment | 5.3.2.1 | Requirement | Optimizing the playback of audio exhibits may require interfacing this equipment to the system. Refer to any available user manuals to ensure proper use of unfamiliar equipment. Take reasonable precautions when installing unknown or untested software onto the system, such as backup and virus scanning. Due to the possible instability within, or incompatibility between third-party codecs or utilities, it is recommended that the use of these programs be limited to a stand-alone computer or virtual machine. Test any new or unfamiliar software or equipment on known data before use on examination materials. Refer to SWGDE Recommendations for Validation Testing.
Maintenance | 5.4 | Recommendation | Equipment with moving parts or parts subject to wear should undergo routine inspection and maintenance. Records should be kept to ensure that this task is performed regularly and according to the manufacturer’s specifications. Maintenance can include, but is not limited to: (1) Cleaning and demagnetizing electromagnetic heads in tape decks, (2) Cleaning and checking the capstans and rollers in tape decks, and (3) Azimuth alignment.
Maintenance | 5.4.1 | Informational Text | Maintenance of digital equipment and computers can include: (1) Defragmenting hard drives; (2) Updating anti-virus software and performing a virus check on computers; (3) Updating computer operating systems as necessary; and (4) Updating software, firmware, drivers, and codecs.
Audio Laboratory Considerations | 5.5 | Requirement | Document how equipment is interconnected during exam, signal formats used, new or temporary equipment, and verification tests done on new equipment.
Note on C6: [Threaded comment] Your version of Excel allows you to read this threaded comment; however, any edits to it will get removed if the file is opened in a newer version of Excel. Learn more: https://go.microsoft.com/fwlink/?linkid=870924 Comment: The cell is color-coded (fill) as listed below: o Section Title - Light Gray Fill o Requirement (e.g., “shall”) – No Fill o Recommendation (e.g., “should”) – Light Blue Fill o Informational Text (e.g., “can”) – Light Gray Fill If a clause, table or annex contains multiple categories of wording, the “highest rank” is chosen to determine the cell fill color. If the length of a clause exceeds the maximum row height, the clause type will include "cont'd".
Note on D6: [Threaded comment] Your version of Excel allows you to read this threaded comment; however, any edits to it will get removed if the file is opened in a newer version of Excel. Learn more: https://go.microsoft.com/fwlink/?linkid=870924 Comment: Wording is entered as written in the standard and the cell is color-coded (fill) as listed below: o Section Title - Light Gray Fill o Requirement (e.g., “shall”) - No Fill o Recommendation (e.g., “should”) - Light Blue Fill o Informational Text (e.g., “can”) - Light Gray Fill If a clause, table or annex contains multiple categories of wording, the “highest rank” is chosen to determine the cell fill color. If the length of a clause exceeds the maximum row height, the clause wording will continue in the next row.
Note on E6: [Threaded comment] Your version of Excel allows you to read this threaded comment; however, any edits to it will get removed if the file is opened in a newer version of Excel. Learn more: https://go.microsoft.com/fwlink/?linkid=870924 Comment: List applicable management system documents and records that show implementation of/conformance to the Standard.
Note on F6: [Threaded comment] Your version of Excel allows you to read this threaded comment; however, any edits to it will get removed if the file is opened in a newer version of Excel. Learn more: https://go.microsoft.com/fwlink/?linkid=870924 Comment: Columns G - J are set up as a Group that can collapse into a single column F. Column F will be automatically color coded to match the Implementation Status chosen in Column G to provide a quick visual overview of Implementation.
Note on G6: [Threaded comment] Your version of Excel allows you to read this threaded comment; however, any edits to it will get removed if the file is opened in a newer version of Excel. Learn more: https://go.microsoft.com/fwlink/?linkid=870924 Comment: Implementation Status - Single choice; Standardized drop-down list; Cell fill color for visual & data filtering
Note on H6: [Threaded comment] Your version of Excel allows you to read this threaded comment; however, any edits to it will get removed if the file is opened in a newer version of Excel. Learn more: https://go.microsoft.com/fwlink/?linkid=870924 Comment: Single choice; Standardized drop-down list that is dependent on the Implementation Status
Note on I6: [Threaded comment] Your version of Excel allows you to read this threaded comment; however, any edits to it will get removed if the file is opened in a newer version of Excel. Learn more: https://go.microsoft.com/fwlink/?linkid=870924 Comment: Open text field to document an implementation plan or other implementation notes (e.g., the reasons for no further implementation of only partial implementation or a conflicting law that will not allow implementation).
Note on J6: [Threaded comment] Your version of Excel allows you to read this threaded comment; however, any edits to it will get removed if the file is opened in a newer version of Excel. Learn more: https://go.microsoft.com/fwlink/?linkid=870924 Comment: Format = MM/DD/YY
Note on K6: [Threaded comment] Your version of Excel allows you to read this threaded comment; however, any edits to it will get removed if the file is opened in a newer version of Excel. Learn more: https://go.microsoft.com/fwlink/?linkid=870924 Comment: Columns L - Q are set up as a Group that can collapse into a single column K. Column K will be automatically color coded to match the Audit Status chosen in Column N to provide a quick visual overview of Auditing.
Note on L6: [Threaded comment] Your version of Excel allows you to read this threaded comment; however, any edits to it will get removed if the file is opened in a newer version of Excel. Learn more: https://go.microsoft.com/fwlink/?linkid=870924 Comment: Open Text field for the auditor to list the management system documents and records reviewed, examinations witnessed, interviews conducted during the audit that support the Audit Status chosen
Note on M6: [Threaded comment] Your version of Excel allows you to read this threaded comment; however, any edits to it will get removed if the file is opened in a newer version of Excel. Learn more: https://go.microsoft.com/fwlink/?linkid=870924 Comment: Open text field for the auditor to enter information related to their review of the documents and records listed in column K as well as information obtained during witnessing or interviews.
Note on N6: [Threaded comment] Your version of Excel allows you to read this threaded comment; however, any edits to it will get removed if the file is opened in a newer version of Excel. Learn more: https://go.microsoft.com/fwlink/?linkid=870924 Comment: Single choice; Standardized drop-down list; Color-coded for visual & data sorting. oStatus Choices: Not Applicable: The requirement is not applicable to the scope of work being audited Document Review: A review of management system documents for conformance to requirements Conforming: Conforms with the requirement Opportunity for Improvement: Opportunity exists to improve a conforming practice Nonconforming: Does not conform to the requirement Resolved Nonconformity: Steps taken have resulted in conforming to the requirement
Note on O6: [Threaded comment] Your version of Excel allows you to read this threaded comment; however, any edits to it will get removed if the file is opened in a newer version of Excel. Learn more: https://go.microsoft.com/fwlink/?linkid=870924 Comment: Open text field; Cell fill color is dependent on the Audit Status choice; Only used when Audit Status = Opportunity for Improvement; Enter the wording of the Opportunity
Note on P6: [Threaded comment] Your version of Excel allows you to read this threaded comment; however, any edits to it will get removed if the file is opened in a newer version of Excel. Learn more: https://go.microsoft.com/fwlink/?linkid=870924 Comment: Open text field; Cell fill color is dependent on Audit Status choice; Only used when Audit Status = Nonconforming; Enter the wording of the Nonconformance
Note on Q6: [Threaded comment] Your version of Excel allows you to read this threaded comment; however, any edits to it will get removed if the file is opened in a newer version of Excel. Learn more: https://go.microsoft.com/fwlink/?linkid=870924 Comment: Open text field; Cell fill color is dependent on Audit Status choice; Only used when original Audit Status = Nonconforming; Auditor enters information related to how the nonconformance was brought into conformance and changes the Audit Status to Resolved Nonconformity.

## Lists
Discipline | Clause Type | Implementation Status | Not Applicable | Will Not Implement | Not Yet Reviewed | Not Yet Implemented | Partial Implementation | Full Implementation | Audit Status
Anthropology | Section Title | Not Applicable | Not within scope of accreditation | Insufficient Resources | Evaluation of standard is pending | Insufficient Resources | Working to Full Implementation | Not Applicable | Not Applicable
Biology/DNA | Requirement | Will Not Implement | Method/Equipment not used | Conflicts with applicable law or regulation |  | Developing document | No Further Implementation Planned |  | Document Review
Bloodstain Pattern Analysis | Recommendation | Not Yet Reviewed |  | Disagrees with the provision |  | Requires method validation |  |  | Conforming
Crime Scene Investigation | Informational Text | Not Yet Implemented |  | Other |  | Other |  |  | Opportunity for Improvement
Digital Evidence | Requirement cont'd | Partial Implementation | [6 empty] | Nonconforming
Dogs & Sensors | Recommendation cont'd | Full Implementation | [6 empty] | Resolved Nonconformity
Facial Identification | Informational Text cont'd
Fire & Explosion Investigation
Fire Debris & Explosives
Firearms & Toolmarks
Footwear & Tire
Friction Ridge
Gunshot Residue Analysis
Interdisciplinary
Medicolegal Death Investigation
Odontology
Seized Drugs
Toxicology
Trace Evidence
Video/Imaging Technology & Analysis
Wildlife Forensics