## Instructions for Use
AAFS Standards Resources and Training
This checklist is made possible through the following financial assistance award 70NANB24H078 awarded to AAFS from U.S. Department of Commerce, National Institute of Standards and Technology Each checklist is specific to a version of a standard, which is hyperlinked in the checklist. Not all sections of a standard are included in a checklist. A checklist is a supplementary tool and should not be used independently. To properly use a checklist, reference the complete standard. Go to https://www.nist.gov/organization-scientific-area-committees-forensic-science/access-standards for information on how to access published standards. A checklist does not provide interpretation guidance. If you have questions related to interpretation, please contact the standard developing organization (SDO). The SDO may have standard specific training available.
A checklist can be used for one or both of the following purposes: • to evaluate the implementation of a standard, or • to audit (internal or external) conformance with requirements in the standard and an FSSP’s management system
Instructions for Use of this Checklist Basic information on use of the checklist is included in select Column Headers as a Comment. Beyond this, use the link above to the AAFS Standards Resources and Training web page to access written instructions and an on-demand training webinar.
NOTE: A Forensic Science Service Provider can use space on this tab to provide agency specific instructions to their staff that will complete this checklist.

## ANSI ASTM E1386-23
ANSI ASTM E1386-23
Standard Practice for Separation of Ignitable Liquid Residues from Fire Debris Samples by Solvent Extraction
Discipline: | Fire Debris & Explosives
Checklist version: | V1
Standard Section | Section or Clause Number | Clause Type | Clause Wording | FSSP Objective Evidence Document(s) or Records(s) | Implementation | Implementation Status | Reason for Less than Full Implementation | Implementation Plan/Other Notes | Date Implemented or Implementation Timeline Date | Auditing | Auditor Objective Evidence | Auditor Notes | Audit Status | Audit - Opportunity for Improvement | Audit - Nonconformance | Resolution of Nonconformance
Signiﬁcance and Use | 4 | Section Title
Signiﬁcance and Use | 4.1 | Informational Text cont'd | This practice is useful for preparing extracts from ﬁre debris for subsequent analysis by gas chromatography-mass spectrometry (see Test Method E1618).
Signiﬁcance and Use | 4.2 | Informational Text | This practice is useful to reduce potential fractionation during separation, such as when attempting to distinguish between various grades of fuel oil.
Signiﬁcance and Use | 4.3 | Informational Text | This practice is particularly useful for extraction from nonporous surfaces such as glass, or the interior of burned containers. It is also well suited to the extraction of ignitable liquid residues from samples that are not amenable to extraction using Practice E1412.
Signiﬁcance and Use | 4.4 | Informational Text | This practice lacks speciﬁcity to separate and isolate ignitable liquids from interfering compounds present in the ﬁre debris.
Signiﬁcance and Use | 4.5 | Informational Text | This practice is not suitable for the extraction of extremely volatile compounds and ignitable liquids (for example, acetone, butane, ethanol, propane, some cigarette lighter ﬂuids), which could evaporate during the concentration step.
Signiﬁcance and Use | 4.6 | Recommendation | This is a destructive technique. Whenever possible, this technique should only be used when a representative portion of the sample can be preserved for reanalysis. Those portions of the sample subjected to this procedure could be unsuitable for resampling. If sample spoliation is an issue, a nondestructive extraction technique (for example, Practices E1412, E2154) should be used prior to this technique.
Reagents and Materials | 5 | Section Title
Reagents and Materials | 5.1 | Requirement | Purity of Reagents—Reagent grade or better chemicals shall be used in all tests. It is intended that all reagents conform to the speciﬁcations of the Committee on Analytical Reagents of the American Chemical Society where such speciﬁcations are available. Other grades may be used, provided it is ﬁrst ascertained that the reagent is of sufficiently high purity to permit its use without lessening the accuracy of the determination.
Reagents and Materials | 5.2 | Requirement | Solvent—A single component solvent (polar or nonpolar), with high volatility to allow concentration by evaporation, such as carbon disulﬁde, pentane, methylene chloride, or diethyl ether. NOTE 1—Polar oxygenated solvents (such as alcohols) could be immiscible with non-polar solvents (such as pentane). To analyze for polar oxygenated solvents, an additional non-destructive extraction technique, such as Practice E1388, should be used prior to performing solvent extraction.
Reagents and Materials | 5.2.1 | Requirement | Purity of Solvents—Reagent grade solvents shall be used. Unless otherwise indicated, it is intended that all solvents conform to the speciﬁcations of the Committee on Analytical Reagents of the American Chemical Society where such speciﬁcations are available. Other grades may be used, provided it is ﬁrst ascertained that the solvent is of sufficiently high purity to permit its use without lessening the accuracy of the determination.
Reagents and Materials | 5.2.2 | Requirement | Analyze the solvent using the same conditions as used for questioned samples and in accordance with Test Method E1618.
Reagents and Materials | 5.2.3 | Requirement | Read and follow the safety precautions described in the safety data sheet (SDS) of the extraction solvent that is used.
Reagents and Materials | 5.3 | Requirement | Filter paper or ﬁlter apparatus, free of extractable hydrocarbons.
Reagents and Materials | 5.4 | Requirement | Beakers, vials, or other extraction containers, free of extractable hydrocarbons.
Reagents and Materials | 5.5 | Requirement | Compressed dry nitrogen, ﬁltered air, or inert gas.
Quality Assurance | 6 | Section Title
Quality Assurance | 6.1 | Requirement | Before initial use of this technique on questioned samples, verify the solvent extraction technique using Test Method E1618.
Quality Assurance | 6.1.1 | Requirement | Use veriﬁcation samples which are created to simulate questioned samples, composed of different matrices (for example, glass or concrete) spiked with varying concentrations of a selection of ignitable liquids that together cover the range of compounds to be identiﬁed with this practice.
Quality Assurance | 6.1.2 | Requirement | Document the veriﬁcation in accordance with Practice E3255.
Quality Control | 7 | Section Title
Quality Control | 7.1 | Requirement | Analyze a process blank concurrently with questioned samples using the same conditions.
Quality Control | 7.1.1 | Requirement | If an ignitable liquid is present in the process blank, review the results of the questioned samples to determine if and how those results were affected.
Quality Control | 7.1.2 | Requirement | Document the results of the process blank.
Procedure | 8 | Section Title
Procedure | 8.1 | Requirement | Observe the appropriate procedures for handling and documentation of all submitted samples as described in Practice E1492 and Guide E1459.
Procedure | 8.1.1 | Requirement | Open and examine the ﬁre debris sample in order to determine that it is consistent with its description.
Procedure | 8.1.1.1 | Requirement | Document and resolve any discrepancies between the description and observed contents.
Procedure | 8.2 | Requirement | If possible, select a representative portion of the sample to extract, preserving the rest of the sample as original for future re-analysis. If the entire sample is extracted, preserve the extract according to Practice E2451.
Procedure | 8.2.1 | Requirement | Record in the case notes a description of the portion of the sample extracted.
Procedure | 8.3 | Requirement | Select an appropriate size container to hold the representative portion during the extraction
Procedure | 8.4 | Requirement | Add sufficient solvent to thoroughly moisten the sample
Procedure | 8.5 | Requirement | Record the solvent manufacturer, grade, and lot number of each solvent used, either in the case notes, a logbook, a digital or barcode record, or some other written or printed record.
Procedure | 8.6 | Requirement | Mix the solvent and debris.
Procedure | 8.6.1 | Requirement | Rinsing of nonporous surfaces is sufficient for extraction of residues.
Procedure | 8.7 | Requirement | Decant the solvent. Filter the solvent if it is cloudy or particulates are visible.
Procedure | 8.8 | Requirement | Analyze sample extracts by Test Method E1618.
Procedure | 8.9 | Informational Text | Sample evaporation or dilution could be needed to adjust concentration.
Procedure | 8.9.1 | Informational Text | Suitable evaporation techniques include simple evaporation at room temperature, or accelerated evaporation using dry nitrogen, ﬁltered air, inert gas, or vacuum techniques. (Warning—Compressed gases are stored under high pressure.)
Procedure | 8.10 | Requirement | Follow the extract preservation and storage procedures described in Practice E2451.
Procedure | 8.10.1 | Requirement | Record the procedure used in the case notes.
Note on C6: [Threaded comment] Your version of Excel allows you to read this threaded comment; however, any edits to it will get removed if the file is opened in a newer version of Excel. Learn more: https://go.microsoft.com/fwlink/?linkid=870924 Comment: The cell is color-coded (fill) as listed below: o Section Title - Light Gray Fill o Requirement (e.g., “shall”) – No Fill o Recommendation (e.g., “should”) – Light Blue Fill o Informational Text (e.g., “can”) – Light Gray Fill If a clause, table or annex contains multiple categories of wording, the “highest rank” is chosen to determine the cell fill color. If the length of a clause exceeds the maximum row height, the clause type will include "cont'd".
Note on D6: [Threaded comment] Your version of Excel allows you to read this threaded comment; however, any edits to it will get removed if the file is opened in a newer version of Excel. Learn more: https://go.microsoft.com/fwlink/?linkid=870924 Comment: Wording is entered as written in the standard and the cell is color-coded (fill) as listed below: o Section Title - Light Gray Fill o Requirement (e.g., “shall”) - No Fill o Recommendation (e.g., “should”) - Light Blue Fill o Informational Text (e.g., “can”) - Light Gray Fill If a clause, table or annex contains multiple categories of wording, the “highest rank” is chosen to determine the cell fill color. If the length of a clause exceeds the maximum row height, the clause wording will continue in the next row.
Note on E6: [Threaded comment] Your version of Excel allows you to read this threaded comment; however, any edits to it will get removed if the file is opened in a newer version of Excel. Learn more: https://go.microsoft.com/fwlink/?linkid=870924 Comment: List applicable management system documents and records that show implementation of/conformance to the Standard.
Note on F6: [Threaded comment] Your version of Excel allows you to read this threaded comment; however, any edits to it will get removed if the file is opened in a newer version of Excel. Learn more: https://go.microsoft.com/fwlink/?linkid=870924 Comment: Columns G - J are set up as a Group that can collapse into a single column F. Column F will be automatically color coded to match the Implementation Status chosen in Column G to provide a quick visual overview of Implementation.
Note on G6: [Threaded comment] Your version of Excel allows you to read this threaded comment; however, any edits to it will get removed if the file is opened in a newer version of Excel. Learn more: https://go.microsoft.com/fwlink/?linkid=870924 Comment: Implementation Status - Single choice; Standardized drop-down list; Cell fill color for visual & data filtering
Note on H6: [Threaded comment] Your version of Excel allows you to read this threaded comment; however, any edits to it will get removed if the file is opened in a newer version of Excel. Learn more: https://go.microsoft.com/fwlink/?linkid=870924 Comment: Single choice; Standardized drop-down list that is dependent on the Implementation Status
Note on I6: [Threaded comment] Your version of Excel allows you to read this threaded comment; however, any edits to it will get removed if the file is opened in a newer version of Excel. Learn more: https://go.microsoft.com/fwlink/?linkid=870924 Comment: Open text field to document an implementation plan or other implementation notes (e.g., the reasons for no further implementation of only partial implementation or a conflicting law that will not allow implementation).
Note on J6: [Threaded comment] Your version of Excel allows you to read this threaded comment; however, any edits to it will get removed if the file is opened in a newer version of Excel. Learn more: https://go.microsoft.com/fwlink/?linkid=870924 Comment: Format = MM/DD/YY
Note on K6: [Threaded comment] Your version of Excel allows you to read this threaded comment; however, any edits to it will get removed if the file is opened in a newer version of Excel. Learn more: https://go.microsoft.com/fwlink/?linkid=870924 Comment: Columns L - Q are set up as a Group that can collapse into a single column K. Column K will be automatically color coded to match the Audit Status chosen in Column N to provide a quick visual overview of Auditing.
Note on L6: [Threaded comment] Your version of Excel allows you to read this threaded comment; however, any edits to it will get removed if the file is opened in a newer version of Excel. Learn more: https://go.microsoft.com/fwlink/?linkid=870924 Comment: Open Text field for the auditor to list the management system documents and records reviewed, examinations witnessed, interviews conducted during the audit that support the Audit Status chosen
Note on M6: [Threaded comment] Your version of Excel allows you to read this threaded comment; however, any edits to it will get removed if the file is opened in a newer version of Excel. Learn more: https://go.microsoft.com/fwlink/?linkid=870924 Comment: Open text field for the auditor to enter information related to their review of the documents and records listed in column K as well as information obtained during witnessing or interviews.
Note on N6: [Threaded comment] Your version of Excel allows you to read this threaded comment; however, any edits to it will get removed if the file is opened in a newer version of Excel. Learn more: https://go.microsoft.com/fwlink/?linkid=870924 Comment: Single choice; Standardized drop-down list; Color-coded for visual & data sorting. oStatus Choices: Not Applicable: The requirement is not applicable to the scope of work being audited Document Review: A review of management system documents for conformance to requirements Conforming: Conforms with the requirement Opportunity for Improvement: Opportunity exists to improve a conforming practice Nonconforming: Does not conform to the requirement Resolved Nonconformity: Steps taken have resulted in conforming to the requirement
Note on O6: [Threaded comment] Your version of Excel allows you to read this threaded comment; however, any edits to it will get removed if the file is opened in a newer version of Excel. Learn more: https://go.microsoft.com/fwlink/?linkid=870924 Comment: Open text field; Cell fill color is dependent on the Audit Status choice; Only used when Audit Status = Opportunity for Improvement; Enter the wording of the Opportunity
Note on P6: [Threaded comment] Your version of Excel allows you to read this threaded comment; however, any edits to it will get removed if the file is opened in a newer version of Excel. Learn more: https://go.microsoft.com/fwlink/?linkid=870924 Comment: Open text field; Cell fill color is dependent on Audit Status choice; Only used when Audit Status = Nonconforming; Enter the wording of the Nonconformance
Note on Q6: [Threaded comment] Your version of Excel allows you to read this threaded comment; however, any edits to it will get removed if the file is opened in a newer version of Excel. Learn more: https://go.microsoft.com/fwlink/?linkid=870924 Comment: Open text field; Cell fill color is dependent on Audit Status choice; Only used when original Audit Status = Nonconforming; Auditor enters information related to how the nonconformance was brought into conformance and changes the Audit Status to Resolved Nonconformity.

## Lists
Discipline | Clause Type | Implementation Status | Not Applicable | Will Not Implement | Not Yet Reviewed | Not Yet Implemented | Partial Implementation | Full Implementation | Audit Status
Anthropology | Section Title | Not Applicable | Not within scope of accreditation | Insufficient Resources | Evaluation of standard is pending | Insufficient Resources | Working to Full Implementation | Not Applicable | Not Applicable
Biology/DNA | Requirement | Will Not Implement | Method/Equipment not used | Conflicts with applicable law or regulation |  | Developing document | No Further Implementation Planned |  | Document Review
Bloodstain Pattern Analysis | Recommendation | Not Yet Reviewed | Clause involves options; this option was not chosen | Disagrees with the provision |  | Requires method validation |  |  | Conforming
Crime Scene Investigation | Informational Text | Not Yet Implemented |  | Other |  | Other |  |  | Opportunity for Improvement
Digital Evidence | Requirement cont'd | Partial Implementation | [6 empty] | Nonconforming
Dogs & Sensors | Recommendation cont'd | Full Implementation | [6 empty] | Resolved Nonconformity
Facial Identification | Informational Text cont'd
Fire & Explosion Investigation
Fire Debris & Explosives
Firearms & Toolmarks
Footwear & Tire
Forensic Document Examination
Friction Ridge
Gunshot Residue Analysis
Interdisciplinary
Medicolegal Death Investigation
Odontology
Seized Drugs
Toxicology
Trace Evidence
Video/Imaging Technology & Analysis
Wildlife Forensics