## Instructions for Use
AAFS Standards Resources and Training
This checklist is made possible through the following financial assistance award 70NANB24H078 awarded to AAFS from U.S. Department of Commerce, National Institute of Standards and Technology Each checklist is specific to a version of a standard, which is hyperlinked in the checklist. Not all sections of a standard are included in a checklist. A checklist is a supplementary tool and should not be used independently. To properly use a checklist, reference the complete standard. Go to https://www.nist.gov/organization-scientific-area-committees-forensic-science/access-standards for information on how to access published standards. A checklist does not provide interpretation guidance. If you have questions related to interpretation, please contact the standard developing organization (SDO). The SDO may have standard specific training available.
A checklist can be used for one or both of the following purposes: • to evaluate the implementation of a standard, or • to audit (internal or external) conformance with requirements in the standard and an FSSP’s management system
Instructions for Use of this Checklist Basic information on use of the checklist is included in select Column Headers as a Comment. Beyond this, use the link above to the AAFS Standards Resources and Training web page to access written instructions and an on-demand training webinar.
NOTE: A Forensic Science Service Provider can use space on this tab to provide agency specific instructions to their staff that will complete this checklist.

## ANSI ASB 017-2025 2nd Ed
ANSI/ASB 017-2025 Second Edition
Standard for Metrological Traceability in Forensic Toxicology
Discipline: | Toxicology
Checklist version: | V2
Standard Section | Section or Clause Number | Clause Type | Clause Wording | FSSP Objective Evidence Document(s) or Records(s) | Implementation | Implementation Status | Reason for Less than Full Implementation | Implementation Plan/Other Notes | Date Implemented or Implementation Timeline Date | Auditing | Auditor Objective Evidence | Auditor Notes | Audit Status | Audit - Opportunity for Improvement | Audit - Nonconformance | Resolution of Nonconformance
Requirements for Metrological Traceability | 5 | Section Title
General | 5.1 | Section Title
General | 5.1.1 | Requirement | Forensic science service providers shall establish traceability of a measurement process by: a) making one or more measurements using equipment that has been calibrated with established metrological traceability and/or, b) through the use of calibrators in the test or calibration method. NOTE 1 Calibrators may be undiluted CRM(s) or calibrators prepared using calibrated equipment and CRMs or non-certified RMs shown to be fit for purpose. NOTE 2 Controls are not a way to establish metrological traceability. Metrologically-prepared controls provide information on both precision and bias.
General | 5.1.2 | Requirement | Proper handling and storage procedures that meet or exceed the manufacturer’s recommendations shall be followed for equipment, certified reference materials, and non-certified reference materials used to establish and maintain metrological traceability.
Implementation of Metrological Traceability | 5.2 | Section Title
Implementation of Metrological Traceability | 5.2.1 | Requirement | The measurements in a method that require metrological traceability shall be identified during the method development process. NOTE This may be only the calibrators used, or it may be calibrators and one or more additional measurements made during the testing or calibration method.
Implementation of Metrological Traceability | 5.2.2 | Requirement | The manner in which metrological traceability will be established shall be determined during the method development process.
Implementation of Metrological Traceability | 5.2.3 | Requirement | Metrological traceability shall be established during method validation and routine use of: a) qualitative methods with a decision point (quantitative) calibrator Examples: 1) immunoassay method with a cutoff concentration 2) chromatography-based method with a decision point concentration b) quantitative methods utilizing a calibration curve, and c) breath alcohol instrument calibration methods.
Calibration Service Provider | 5.3 | Section Title
Calibration Service Provider | 5.3.1 | Requirement | Calibration of the equipment used to make the measurement, including equipment purchased with a calibration certificate, shall be performed by an accredited calibration service supplier, if available, that is either: a) a National Metrology Institute (NMI) that is a signatory to the BIPM - CIPM Mutual Recognition Arrangement, with the calibration to be performed listed in Appendix C of the BIPM Key Comparison Database (KCDB); or b) a service supplier accredited to ISO/IEC 17025:2017 by an accrediting body that is a signatory to the International Laboratory Accreditation Cooperation (ILAC) Mutual Recognition Arrangement, with the calibration to be performed listed in a scope of accreditation.
Calibration Service Provider | 5.3.2 | Requirement | If equipment calibration is not available from a supplier that meets the above requirement, then the forensic science service provider shall: a) perform an evaluation to ensure the supplier meets the requirements for competence, metrological traceability, and measurement capability in ISO/IEC 17025:2017 or in the ILAC Policy on the Traceability of Measurement Results; b) keep objective evidence of this evaluation; and c) perform a re-evaluation of services at least every two years.
Reference Materials | 5.4 | Section Title
Reference Materials | 5.4.1 | Requirement | A CRM, if available, shall be obtained by the forensic science service provider from a supplier that is either: a) a National Metrology Institute (NMI) that is a signatory to the BIPM – CIPM Mutual Recognition Arrangement, with the CRM to be purchased included in the BIPM key comparison database (KCDB); or b) an accredited Reference Material Producer that is accredited to ISO 17034:2016 by an accrediting body that is a signatory to a mutual or multilateral recognition arrangement in an ILAC-recognized regional accreditation cooperation or the ILAC Mutual Recognition Arrangement, with a scope of accreditation covering the CRM.
Reference Materials | 5.4.2 | Requirement | If a CRM is not available from a supplier that meets the above requirement, then the forensic science service provider shall: a) perform an evaluation to: 1) ensure the supplier is accredited to ISO/IEC 17025:2017 by an accrediting body that is a signatory to a mutual or multilateral recognition arrangement in an ILAC-recognized regional accreditation cooperation or the ILAC Mutual Recognition Arrangement, with a scope of accreditation covering the CRM; or, 2) ensure the supplier and the CRM meet the requirements for competence, metrological traceability, and measurement capability in ISO/IEC 17025:2017 or in the ILAC Policy on the Traceability of Measurement Results. b) keep objective evidence of this evaluation; and c) perform a re-evaluation of the supplier at least every two years.
Reference Materials | 5.4.3 | Requirement | If a CRM is not available and a non-certified RM is used to prepare a calibrator, then: a) the RM shall be evaluated as required in ANSI/ASB Standard 054, Standard for a Quality Control Program in Forensic Toxicology Laboratories; and b) the measurement uncertainty of the RM quantitative value shall be determined as required in ANSI/ASB Standard 056, Standard for Evaluation of Measurement Uncertainty in Forensic Toxicology.
Reference Materials | 5.4.4 | Requirement | Whether certified or not, if a RM is diluted (i.e., preparing a stock or working solution) then the equipment used shall be calibrated per section 5.3.
Equipment | 5.5 | Section Title
General | 5.5.1 | Section Title
General | 5.5.1.1 | Requirement | A forensic toxicology testing or calibration laboratory shall have a procedure that: a) identifies which equipment requires calibration; b) requires equipment to be calibrated prior to use; c) includes the frequency of calibration and acceptability/tolerance specifications for equipment; d) requires equipment to be calibrated to include the range of use; e) includes an evaluation of the need for intermediate checks based on risk considering, but not limited to, the frequency of use, work volume, occurrence of unexpected shutdown, and equipment maintenance; and f) specifies the actions to be taken when a calibration or intermediate check does not meet acceptability/tolerance specifications.
General | 5.5.1.2 | Requirement | If intermediate checks are performed, the procedure shall: a) require use of calibrated equipment (e.g., mass reference standards, equipment used to monitor environmental conditions); and b) include the frequency and acceptability/tolerance specifications for intermediate checks.
Calibration of Analytical Equipment | 5.5.2 | Section Title
General | 5.5.2.1 | Informational Text | The equipment in 5.5.2.2 through 5.5.2.7 requires calibration when used to establish metrological traceability and/or when the measurement accuracy affects the validity of the reported result.
Analytical Balances | 5.5.2.2 | Requirement | Analytical balances shall be calibrated at least annually.
Mass Reference Standards | 5.5.2.3 | Requirement | Mass reference standards used to verify the accuracy of equipment shall be: a) calibrated at least once every two years; b) adjusted by an accredited calibration service supplier, and the reference standards shall be calibrated before and after any adjustment; and c) dedicated for this purpose unless the forensic toxicology laboratory has demonstrated that their integrity as reference standards are maintained.
Volumetric Glassware | 5.5.2.4 | Requirement | Class A volumetric glassware used to prepare calibrators shall be calibrated at least once every ten years.
Pipettes, Diluters, and Syringes | 5.5.2.5 | Requirement | All pipettes, pipette diluters, automatic diluters, and syringes used to prepare calibrator solutions that require metrological traceability or in sample preparation (e.g., sample aliquoting and other steps that affect overall measurement uncertainty) shall be calibrated at least annually. NOTE Autosampler syringes used for sample introduction to analytical instrumentation (e.g., gas chromatograph, liquid chromatograph, or immunoassay) do not require calibration.
Rulers | 5.5.2.6 | Requirement | Rulers shall be calibrated at least once every ten years.
Breath Alcohol Calibration Equipment | 5.5.2.7 | Section Title
Breath Alcohol Calibration Equipment | 5.5.2.7.1 | Requirement | Simulator thermometers, multimeters, and barometers, as applicable, shall be calibrated at least every two years.
Breath Alcohol Calibration Equipment | 5.5.2.7.2 | Informational Text | Sections 5.5.2.2 through 5.5.2.5 also apply to equipment used in the preparation of breath alcohol measurement standards used in a breath alcohol calibration method.
Other Equipment | 5.5.3 | Informational Text | General laboratory equipment used during sample preparation (e.g., centrifuges, rotators, shakers, water baths, evaporators, extraction manifolds, heating blocks, and pH meters) that does not significantly affect the validity of the reported result does not require calibration to establish metrological traceability. A forensic toxicology laboratory may elect to use calibration or verification as a maintenance procedure to ensure the proper functioning of the equipment.
Document Retention | 6 | Requirement | Documentation to verify conformance with the above requirements shall be maintained for a length of time defined by the forensic science service provider.
Note on C6: [Threaded comment] Your version of Excel allows you to read this threaded comment; however, any edits to it will get removed if the file is opened in a newer version of Excel. Learn more: https://go.microsoft.com/fwlink/?linkid=870924 Comment: The cell is color-coded (fill) as listed below: o Section Title - Light Gray Fill o Requirement (e.g., “shall”) – No Fill o Recommendation (e.g., “should”) – Light Blue Fill o Informational Text (e.g., “can”) – Light Gray Fill If a clause, table or annex contains multiple categories of wording, the “highest rank” is chosen to determine the cell fill color. If the length of a clause exceeds the maximum row height, the clause type will include "cont'd".
Note on D6: [Threaded comment] Your version of Excel allows you to read this threaded comment; however, any edits to it will get removed if the file is opened in a newer version of Excel. Learn more: https://go.microsoft.com/fwlink/?linkid=870924 Comment: Wording is entered as written in the standard and the cell is color-coded (fill) as listed below: o Section Title - Light Gray Fill o Requirement (e.g., “shall”) - No Fill o Recommendation (e.g., “should”) - Light Blue Fill o Informational Text (e.g., “can”) - Light Gray Fill If a clause, table or annex contains multiple categories of wording, the “highest rank” is chosen to determine the cell fill color. If the length of a clause exceeds the maximum row height, the clause wording will continue in the next row.
Note on E6: [Threaded comment] Your version of Excel allows you to read this threaded comment; however, any edits to it will get removed if the file is opened in a newer version of Excel. Learn more: https://go.microsoft.com/fwlink/?linkid=870924 Comment: List applicable management system documents and records that show implementation of/conformance to the Standard.
Note on F6: [Threaded comment] Your version of Excel allows you to read this threaded comment; however, any edits to it will get removed if the file is opened in a newer version of Excel. Learn more: https://go.microsoft.com/fwlink/?linkid=870924 Comment: Columns G - J are set up as a Group that can collapse into a single column F. Column F will be automatically color coded to match the Implementation Status chosen in Column G to provide a quick visual overview of Implementation.
Note on G6: [Threaded comment] Your version of Excel allows you to read this threaded comment; however, any edits to it will get removed if the file is opened in a newer version of Excel. Learn more: https://go.microsoft.com/fwlink/?linkid=870924 Comment: Implementation Status - Single choice; Standardized drop-down list; Cell fill color for visual & data filtering
Note on H6: [Threaded comment] Your version of Excel allows you to read this threaded comment; however, any edits to it will get removed if the file is opened in a newer version of Excel. Learn more: https://go.microsoft.com/fwlink/?linkid=870924 Comment: Single choice; Standardized drop-down list that is dependent on the Implementation Status
Note on I6: [Threaded comment] Your version of Excel allows you to read this threaded comment; however, any edits to it will get removed if the file is opened in a newer version of Excel. Learn more: https://go.microsoft.com/fwlink/?linkid=870924 Comment: Open text field to document an implementation plan or other implementation notes (e.g., the reasons for no further implementation of only partial implementation or a conflicting law that will not allow implementation).
Note on J6: [Threaded comment] Your version of Excel allows you to read this threaded comment; however, any edits to it will get removed if the file is opened in a newer version of Excel. Learn more: https://go.microsoft.com/fwlink/?linkid=870924 Comment: Format = MM/DD/YY
Note on K6: [Threaded comment] Your version of Excel allows you to read this threaded comment; however, any edits to it will get removed if the file is opened in a newer version of Excel. Learn more: https://go.microsoft.com/fwlink/?linkid=870924 Comment: Columns L - Q are set up as a Group that can collapse into a single column K. Column K will be automatically color coded to match the Audit Status chosen in Column N to provide a quick visual overview of Auditing.
Note on L6: [Threaded comment] Your version of Excel allows you to read this threaded comment; however, any edits to it will get removed if the file is opened in a newer version of Excel. Learn more: https://go.microsoft.com/fwlink/?linkid=870924 Comment: Open Text field for the auditor to list the management system documents and records reviewed, examinations witnessed, interviews conducted during the audit that support the Audit Status chosen
Note on M6: [Threaded comment] Your version of Excel allows you to read this threaded comment; however, any edits to it will get removed if the file is opened in a newer version of Excel. Learn more: https://go.microsoft.com/fwlink/?linkid=870924 Comment: Open text field for the auditor to enter information related to their review of the documents and records listed in column K as well as information obtained during witnessing or interviews.
Note on N6: [Threaded comment] Your version of Excel allows you to read this threaded comment; however, any edits to it will get removed if the file is opened in a newer version of Excel. Learn more: https://go.microsoft.com/fwlink/?linkid=870924 Comment: Single choice; Standardized drop-down list; Color-coded for visual & data sorting. oStatus Choices: Not Applicable: The requirement is not applicable to the scope of work being audited Document Review: A review of management system documents for conformance to requirements Conforming: Conforms with the requirement Opportunity for Improvement: Opportunity exists to improve a conforming practice Nonconforming: Does not conform to the requirement Resolved Nonconformity: Steps taken have resulted in conforming to the requirement
Note on O6: [Threaded comment] Your version of Excel allows you to read this threaded comment; however, any edits to it will get removed if the file is opened in a newer version of Excel. Learn more: https://go.microsoft.com/fwlink/?linkid=870924 Comment: Open text field; Cell fill color is dependent on the Audit Status choice; Only used when Audit Status = Opportunity for Improvement; Enter the wording of the Opportunity
Note on P6: [Threaded comment] Your version of Excel allows you to read this threaded comment; however, any edits to it will get removed if the file is opened in a newer version of Excel. Learn more: https://go.microsoft.com/fwlink/?linkid=870924 Comment: Open text field; Cell fill color is dependent on Audit Status choice; Only used when Audit Status = Nonconforming; Enter the wording of the Nonconformance
Note on Q6: [Threaded comment] Your version of Excel allows you to read this threaded comment; however, any edits to it will get removed if the file is opened in a newer version of Excel. Learn more: https://go.microsoft.com/fwlink/?linkid=870924 Comment: Open text field; Cell fill color is dependent on Audit Status choice; Only used when original Audit Status = Nonconforming; Auditor enters information related to how the nonconformance was brought into conformance and changes the Audit Status to Resolved Nonconformity.

## Lists
Discipline | Clause Type | Implementation Status | Not Applicable | Will Not Implement | Not Yet Reviewed | Not Yet Implemented | Partial Implementation | Full Implementation | Audit Status
Anthropology | Section Title | Not Applicable | Not within scope of accreditation | Insufficient Resources | Evaluation of standard is pending | Insufficient Resources | Working to Full Implementation | Not Applicable | Not Applicable
Biology/DNA | Requirement | Will Not Implement | Method/Equipment not used | Conflicts with applicable law or regulation |  | Developing document | No Further Implementation Planned |  | Document Review
Bloodstain Pattern Analysis | Recommendation | Not Yet Reviewed | Clause involves options; this option was not chosen | Disagrees with the provision |  | Requires method validation |  |  | Conforming
Crime Scene Investigation | Informational Text | Not Yet Implemented |  | Other |  | Other |  |  | Opportunity for Improvement
Digital Evidence | Requirement cont'd | Partial Implementation | [6 empty] | Nonconforming
Dogs & Sensors | Recommendation cont'd | Full Implementation | [6 empty] | Resolved Nonconformity
Facial Identification | Informational Text cont'd
Fire & Explosion Investigation
Fire Debris & Explosives
Firearms & Toolmarks
Footwear & Tire
Forensic Document Examination
Friction Ridge
Gunshot Residue Analysis
Interdisciplinary
Medicolegal Death Investigation
Odontology
Seized Drugs
Toxicology
Trace Evidence
Video/Imaging Technology & Analysis
Wildlife Forensics