## Instructions for Use
AAFS Standards Resources and Training
Instructions for Use of this Checklist Basic information on use of the checklist is included in select Column Headers as a Comment. Beyond this, use the link above to the AAFS Standards Resources and Training web page to access written instructions, an on-demand training webinar and instructional videos.
NOTE: A Forensic Science Service Provider can use space on this tab to provide agency specific instructions to their staff that will complete this checklist.

## ANSI ASTM E3316-22
ANSI/ASTM 3316-22
Standard Guide for Forensic Examination of Hair by Microscopy
Discipline: | Trace Evidence
Checklist version: | V1
Standard Section | Section or Clause Number | Clause Type | Clause Wording | FSSP Objective Evidence Document(s) or Records(s) | Implementation | Implementation Status | Reason for Less than Full Implementation | Implementation Plan/Other Notes | Date Implemented or Implementation Timeline Date | Auditing | Auditor Objective Evidence | Auditor Notes | Audit Status | Audit - Opportunity for Improvement | Audit - Nonconformance | Resolution of Nonconformance
Sample Collection | 6 | Section Title
Questioned Sample | 6.1 | Section Title
Questioned Sample | 6.1.1 | Requirement | Loose hairs are collected from an object by picking them off individually. Embedded hairs or hairs adhering to a person or object are inspected prior to removal and the location from which these hairs are recovered is documented. Use caution when interpreting the significance of the location from which the hair was recovered since hairs could be redistributed on an item or among items that are packaged together. Take care not to contaminate, crush, or break the hairs.
Questioned Sample | 6.1.2 | Informational Text | Hairs are collected from clothing, bedding, or other large surfaces using adhesive lifts, scraping, or vacuuming. Be aware that the adhesive from the lifting material can interfere with the examination of surface treatments that might be present on the hairs. Vacuuming or adhesive lifting can be useful in collecting hairs from larger areas or specific areas such as carpets, vehicle seats, etc.
Questioned Sample | 6.1.3 | Requirement | A new comb is used when retrieving evidence from a person's head or pubic region. Place a clean piece of paper, to catch loose hairs and debris, under the area to be combed and include the paper in the evidence package with the comb.
Questioned Sample | 6.1.4 | Requirement | Since hairs can be very small, package them in a manner that prevents their loss (for example, in a paper fold, on a sticky note, on a gel lifter).
Known Sample | 6.2 | Section Title
Known Sample | 6.2.1 | Informational Text | Known hairs are collected from specific somatic regions of relevant people for comparison to questioned hairs. These hairs are collected as soon as possible relative to the occurrence of the crime. Hairs collected a period of time after the occurrence of the crime can appear different than they did at the time of the crime since hairs can change due to a variety of factors (for example, age, health, environment, cosmetic treatments).
Known Sample | 6.2.2 | Requirement | Obtain at least 25 full-length hairs with roots for examination and comparison.
Known Sample | 6.2.2.1 | Recommendation | Because the majority of pulled hairs are in the anagen stage, a separate combing procedure is used to obtain hairs in the telogen stage. The regions being sampled are repeatedly combed or brushed over a large sheet of clean paper. The known pulled hairs and combed hairs should be packaged separately.
Known Sample | 6.2.2.2 | Requirement | When applicable, pick, tape-lift with a low adhesive tape (for example, sticky-note), or comb for foreign hairs or other trace debris (for example, fibers, paint, glass) prior to combing for known hairs.
Known Sample | 6.2.3 | Informational Text | Different hairs from the same somatic region of a person can exhibit variation in microscopic characteristics and features. Therefore, it is important to obtain a sufficient number of hairs from the somatic region of interest in order to attempt to adequately represent the range of variation in all characteristics present. If the variation is large (for example, color, length), it becomes necessary to obtain more hairs.
Known Sample | 6.2.3.1 | Recommendation | A known head hair sample is collected from the five different areas of the head (top, front, back including nape, and both sides). Known head hairs are obtained by a combination of pulling and combing from the sampled region. In an attempt to obtain the full range of characteristics within an individual’s head hair, it is recommended to sample at least 25 hairs from the head.
Known Sample | 6.2.3.2 | Recommendation | A known pubic hair sample or a sample from any other somatic region is recommended to consist of at least 25 hairs obtained by a combination of pulling and combing from the sampled region.
Known Sample | 6.2.4 | Informational Text | A comparison can still be performed with less than the recommended number of hairs, but this can increase the chance of a false exclusion.
Microscopes | 7 | Section Title
Stereomicroscope | 7.1 | Section Title
Stereomicroscope | 7.1.1 | Informational Text | Because of the increased working distance and ability to observe a sample in three dimensions, a stereomicroscope with a magnification range of 10× to 60× or greater is used for the initial examination of unmounted and mounted hairs.
Transmitted Light Microscope | 7.2 | Section Title
Transmitted Light Microscope | 7.2.1 | Informational Text | It is necessary to examine the microscopic characteristics of hairs with a high-quality compound transmitted light microscope with a range of objectives permitting observations from approximately 40× to 400×. Quality objectives are important, but highly corrected plan apochromats are not necessary.
Transmitted Light Microscope | 7.2.2 | Informational Text | A polarized light microscope can enhance the ability to see certain features and determine the cross-sectional shapes of the hairs.
Transmitted Light Microscope | 7.2.3 | Requirement | Equip the microscope with a high-intensity light source, suitable for photomicrography, and a daylight correction filter (if necessary).
Comparison Microscope | 7.3 | Section Title
Comparison Microscope | 7.3.1 | Informational Text | A comparison microscope, consisting of two transmitted light microscopes joined by an optical bridge, is used for microscopical hair comparisons.
Comparison Microscope | 7.3.2 | Requirement | Balance both sides of a comparison microscope for light intensity and color and check the magnification.
Microscope Maintenance | 7.4 | Section Title
Microscope Maintenance | 7.4.1 | Requirement | Be familiar with the instruction manual and the manufacturer's maintenance recommendations for each microscope used in hair examination.
Microscope Maintenance | 7.4.2 | Informational Text | The following maintenance procedures are performed on microscopes routinely used to ensure their precision, reliability, and performance:
Microscope Maintenance | 7.4.2.1 | Informational Text | Dust, oil, and dirt is cleaned from the optics in accordance with the manufacturer's recommendations.
Microscope Maintenance | 7.4.2.2 | Informational Text | The external surfaces are cleaned.
Microscope Maintenance | 7.4.2.3 | Informational Text | The optical alignment is checked and realigned, if necessary, to establish Köhler or modified Köhler illumination.
Microscope Maintenance | 7.4.2.4 | Requirement | When not in use, cover with a dust cover.
Microscope Maintenance | 7.4.2.5 | Requirement | If the microscope cannot be cleaned or aligned, discontinue use until the microscope is repaired.
Microscope Maintenance | 7.4.2.6 | Informational Text | All service and repairs are recorded in a log; however, routine cleaning and aligning of the microscope need not be recorded in the log.
Calibration of the Eyepiece Reticle | 7.5 | Section Title
Calibration of the Eyepiece Reticle | 7.5.1 | Informational Text | If measurements are to be made, a microscope with an eyepiece reticle calibrated to a stage micrometer is used. The steps for calibrating the eyepiece reticle with a stage micrometer are listed below.
Calibration of the Eyepiece Reticle | 7.5.1.1 | Requirement | Place a stage micrometer with a linear scale of known dimensional divisions on the stage of the microscope.
Calibration of the Eyepiece Reticle | 7.5.1.2 | Requirement | Focus on the dividing lines of the stage micrometer.
Calibration of the Eyepiece Reticle | 7.5.1.3 | Requirement | Align the scale in the eyepiece reticle with the scale on the micrometer.
Calibration of the Eyepiece Reticle | 7.5.1.4 | Requirement | Determine the number of reticle divisions that equal a defined increment of the stage micrometer.
Calibration of the Eyepiece Reticle | 7.5.1.5 | Requirement | Divide the number of stage micrometer divisions (in microns) by the number of ocular micrometer divisions to obtain microns per ocular division.
Calibration of the Eyepiece Reticle | 7.5.1.6 | Requirement | Repeat this procedure for each objective used.
Magnification Check | 7.6 | Section Title
Magnification Check | 7.6.1 | Requirement | The magnification of the comparison microscope is checked using a known reference material to ensure uniform magnification between the left and right fields of view. If the magnification is not the same, request matching objectives from the manufacturer.
Color Balance | 7.7 | Section Title
Color Balance | 7.7.1 | Requirement | The color balance of the comparison microscope is checked to ensure uniform color between left and right fields of view. If the color balance is not acceptable, discontinue use and correct the problem. The color balance can be checked by the following procedure:
Color Balance | 7.7.1.1 | Requirement | Cut a uniformly-colored semi-transparent sample (that is, fibers) in half and mount on two separate slides.
Color Balance | 7.7.1.2 | Requirement | Place one slide on the left stage and the other slide on the right stage of the comparison microscope.
Color Balance | 7.7.1.3 | Requirement | Compare the color of the images.
Color Balance | 7.7.1.4 | Informational Text | If the color is balanced, the sample images and the background color on both sides will appear to be the same.
Color Balance | 7.7.1.5 | Requirement | If the color is not balanced, correct the problem or contact the microscope manufacturer for instructions on how to balance the microscope for color.
Evidence Handling And Sample Preparation | 8 | Section Title
Evidence Handling | 8.1 | Section Title
Evidence Handling | 8.1.1 | Informational Text | Evidence is handled in accordance with ASTM standards (Practice E1492, Guide E1459) and any other appropriate accreditation standards.
Evidence Handling | 8.1.2 | Requirement | Be cognizant of potential biasing effects resulting from task-irrelevant information and make efforts to minimize the availability of such information.
Evidence Handling | 8.1.3 | Requirement | Blood or debris on a hair sample can be of evidential value. Consult with technically trained personnel (for example, DNA examiner) to determine the value and appropriate technique for the collection and preservation of biological material for future examination. When the adhering material is determined not to be of evidential value, the hair is washed or cleaned prior to mounting. A small amount of blood or debris on a hair does not interfere with the microscopical examination. Washed hairs should be dried prior to mounting.
Evidence Handling | 8.1.4 | Informational Text | Hair exhibiting thermal or mechanical damage is more brittle and is to be handled minimally and with care.
Preliminary Examination | 8.2 | Section Title
Preliminary Examination | 8.2.1 | Informational Text | Macroscopical and stereomicroscopical examinations are useful for observing hair characteristics such as color, length, shape, and texture, as well as possible adhering debris. Generally, stereomicroscopy is used to initially assess the suitability of hairs for comparison, determine the presence of other trace materials, and evaluate which hairs have roots suitable for nuclear DNA analysis.
Preliminary Examination | 8.2.2 | Informational Text | Prior to mounting, some internal properties of hairs can also be examined using a transmitted-light stereomicroscope.
Mounting | 8.3 | Section Title
Mounting | 8.3.1 | Informational Text | A colorless, non-yellowing, non-reactive mounting medium with a refractive index close to that of a hair (1.54) is used to view hairs in transmitted light. The examination of surface particulates and biological material, compatibility with DNA analysis, ease of artifact isolation, and storage needs will determine the mounting medium selected.
Mounting | 8.3.1.1 | Informational Text | Hairs that are to be compared are mounted in the same type of mounting medium.
Mounting | 8.3.2 | Informational Text | One hair or multiple hairs from the same source are mounted on a glass microscope slide with a cover slip so that each mounted hair is clearly visible. Each slide is labeled as to the source of the hair(s).
Hair Characteristics and Other Determinations | 9 | Section Title
Human or Other Animal Origin | 9.1 | Section Title
Human or Other Animal Origin | 9.1.1 | Informational Text | Human hair can typically be distinguished from other animal hair by examining the following features: scale pattern, shaft form, medulla width, medulla appearance/form, pigment distribution, color banding, and root shape.
Somatic Origin | 9.2 | Section Title
Somatic Origin | 9.2.1 | Informational Text | Somatic origin types include head, pubic, facial, limb, trunk, and eye hairs. The somatic origin of human hair can usually be established by considering features such as length, hair diameter, cross-sectional shape, shaft form, medullary morphology, cortical texture, appearance of the distal end, and appearance of the root.
Characteristics of Ancestry | 9.3 | Section Title
Characteristics of Ancestry | 9.3.1 | Informational Text | Features used to classify a hair as having characteristics common among particular ancestral groups (for example, European, Asian, African) are cross-sectional shape, color, pigment aggregation, pigment distribution, hair diameter, and cuticle thickness.
Characteristics of Ancestry | 9.3.2 | Informational Text | There is a possibility of mixed ancestral characteristics and atypical features.
Characteristics of Ancestry | 9.3.3 | Informational Text | Classifications of ancestry are based on characteristics that are often observed in hairs from individuals of specific ancestral groups and do not always correspond with outward appearance or how an individual identifies his or her ancestry.
Human Hair Characteristics | 9.4 | Section Title
Human Hair Characteristics | 9.4.1 | Informational Text | The following is a non-comprehensive list of characteristics used for the classification and comparison of hairs.
Human Hair Characteristics | 9.4.2 | Informational Text | Macroscopic characteristics observed in hairs include the following:
Human Hair Characteristics | 9.4.2.1 | Informational Text | Color (in reflected light)—white, blonde, red, brown, black, etc.
Human Hair Characteristics | 9.4.2.2 | Informational Text | Structure—shaft form (straight, arced, wavy, curly, twisted, tightly-coiled, crimped, buckling, shouldering, undulating); shaft length range; overall shaft thickness (fine, medium, coarse); etc.
Human Hair Characteristics | 9.4.3 | Informational Text | Microscopic characteristics observed in hairs include the following:
Human Hair Characteristics | 9.4.3.1 | Informational Text | Color (in transmitted light)—colorless (white), blonde, red, brown, black, etc.
Human Hair Characteristics | 9.4.3.2 | Informational Text | Pigment—size (coarse, medium, fine); aggregation (streaked, clumped, patchy); aggregate size (large, medium, small); density (absent, light, medium, heavy, opaque); distribution (uniform, peripheral, one-sided, random or variable, central or medial); presence in cuticle.
Human Hair Characteristics | 9.4.3.3 | Informational Text | Color treatment—dyes (permanent, semi-permanent); temporary color (rinses); bleaches or lighteners.
Human Hair Characteristics | 9.4.3.4 | Informational Text | Shaft characteristics—diameter range; cross-sectional shape (round, oval, triangular, flattened); shaft form (straight, buckling, convoluting, shouldering, undulating).
Human Hair Characteristics | 9.4.3.5 | Informational Text | Medulla—continuity (absent, continuous, discontinuous, fragmentary); transparency (opaque or translucent); relative width; pattern (amorphous, doubled).
Human Hair Characteristics | 9.4.3.6 | Informational Text | Cuticle—present or absent; thickness (thin, medium, thick); outer margin (flattened, smooth, serrated, cracked, looped, irregular or other); inner margin (distinct or indistinct); color and appearance (colorless, natural coloration, pigmented, artificial coloration); clarity (cloudy, translucent).
Human Hair Characteristics | 9.4.3.7 | Informational Text | Cortex—cortical texture (coarse, medium, fine); ovoid bodies (size, shape, distribution, abundance, color); cortical fusi (size, shape, distribution, abundance).
Human Hair Characteristics | 9.4.3.8 | Informational Text | Proximal ends—root growth phase (telogen, catagen, anagen); sheathed; follicular tag; postmortem banding; root absent; cut; broken; decomposed; crushed.
Human Hair Characteristics | 9.4.3.9 | Informational Text | Distal ends—tapered tips (uncut); rounded; abraded; cut (square, angular, razor, scissor, clipper, etc.); frayed; split; crushed; broken; heat-damaged.
Human Hair Characteristics | 9.4.3.10 | Informational Text | Acquired characteristics—Artifacts (nits or lice, mold, fungal tunnels, insect bite marks, debris, possible biological materials); abnormalities/diseases (pili annulati, trichoschisis, monilethrix, trichorrhexis nodosa, trichorrhexis invaginati, pili torti, trichonodosis, trichoptilosis); artificial treatments other than color (permanents, chemical straightening); hair spray; hair gel; hair cosmetics; environmental/chemical damage; singed/burned; mechanical damage (crushed, glass cut/sheared, broken, frayed, twisted, tangled, and knotted).
Questioned Hairs | 9.5 | Section Title
Questioned Hairs | 9.5.1 | Informational Text | Questioned hairs are examined macroscopically and microscopically. The hairs are assessed to determine if they originate from a human or animal. If the hair is human, somatic origin, ancestral group, suitability for comparisons, and suitability for nuclear DNA analysis can be determined.
Questioned Hairs | 9.5.2 | Recommendation | Questioned hairs should be examined prior to a known sample to reduce potential cognitive bias.
Known Sample | 9.6 | Section Title
Known Sample | 9.6.1 | Informational Text | An adequate number of hairs that represent the range of features present in the sample are selected and characterized. The selection is primarily based on macroscopic characteristics, such as length, shape, and color.
Comparison | 9.7 | Section Title
Comparison | 9.7.1 | Informational Text | Using a comparison microscope, hair comparisons are conducted on hairs from the same somatic region that are mounted in the same manner. A stereomicroscope or the unaided eye can be sufficient to make an elimination when exclusionary differences are observed. A stereomicroscope can also be used for screening purposes.
Comparison | 9.7.2 | Recommendation | Using a comparison microscope, hairs of similar lengths and in the same growth phase should be compared. Characteristics in both questioned and known hairs are examined in corresponding areas along their lengths. The appearance of a particular hair characteristic is usually not constant along successive portions of a single hair from root to tip. These variations depend on genetic factors and external factors, such as growth phase, hair length, health, environment, and grooming habits. The characteristics of the questioned hair(s) are evaluated as to whether they fall within the range of characteristics exhibited by the known sample.
Comparison | 9.7.3 | Recommendation | At a minimum, a second, qualified hair examiner independently verifies every pertinent microscopical hair association. This verification should be performed with limited case information or as a blind verification. Inconclusive and exclusionary results may also be verified. If there is a difference of opinion, the relevant laboratory protocol for resolution is followed. Differences of opinion and the actions taken to resolve conflicts are documented.
DNA Analysis and Hairs | 10 | Section Title
DNA Profiling of Hairs | 10.1 | Section Title
DNA Profiling of Hairs | 10.1.1 | Requirement | Human hairs are potential sources of nuclear DNA (nDNA) and mitochondrial DNA (mtDNA). When the source of a questioned hair is pertinent to the circumstances of the case, always consider DNA analysis after a microscopical examination. The microscopical examination, condition of the hair, and circumstances of the case will determine which type of DNA analysis to employ.
DNA Profiling of Hairs | 10.1.2 | Informational Text | Hair roots in the actively growing phase (anagen), transitional phase (catagen), or hairs that have apparent follicular tissue attached can yield a nuclear DNA profile. Telogen hairs without follicular tissue, which are commonly encountered in casework, are not typically suitable for nuclear DNA analysis because of the lack of nucleated cells.
DNA Profiling of Hairs | 10.1.2.1 | Informational Text | Nuclei staining techniques can aid in determining suitability for nuclear DNA analysis (for example, DAPI (4’,6-diamino-2-phenylindole), hematoxylin).
DNA Profiling of Hairs | 10.1.3 | Requirement | In the absence of obtaining a nuclear DNA profile, consider using hair shafts for mtDNA analysis. Hairs with a telogen root or without a root can be suitable for mtDNA analysis.
DNA Profiling of Hairs | 10.1.4 | Informational Text | DNA analyses are destructive techniques and consume some or all of the hair. A full and detailed microscopical comparison to known sources of hair is performed prior to DNA analysis because it cannot be done to the same extent afterwards. There is also the potential for loss of useful information (somatic origin, artificial treatment, decompositional changes, ancestry, damage, forcible removal, etc.) if microscopical examination is not conducted prior to DNA analysis.
DNA Profiling of Hairs | 10.1.5 | Informational Text | Microscopy and DNA analyses often provide complementary information. Mitochondrial DNA alone does not provide individualization. There are also cases where nuclear or mitochondrial DNA cannot be obtained from hairs or yield a limited profile. In these cases, microscopical comparison can provide information as to whether a known hair sample can be potentially included or excluded as a possible source of the questioned hair. A combination of comparison microscopy and mtDNA analysis often provides more information as to the potential source of the hair than the use of either technique alone.
Documentation | 11 | Section Title
Documentation | 11.1 | Informational Text | All observations made during the examination are recorded contemporaneously. Examination notes are reviewed to ensure they accurately reflect all observations that lead to the examiner's results.
Documentation | 11.2 | Informational Text | Photographs can assist in documenting the following:
Documentation | 11.2.1 | Informational Text | Presence of significant hair characteristics.
Documentation | 11.2.2 | Informational Text | Presence and condition of a hair root that will be used for nuclear DNA analysis because it will be altered or consumed during examination.
Documentation | 11.2.3 | Informational Text | Hair to be submitted for mitochondrial DNA analysis because the hair will be altered or consumed during examination.
Documentation | 11.2.4 | Informational Text | Presence of other significant trace evidence on a hair before the material is removed.
Documentation | 11.2.5 | Informational Text | Location of hair(s) prior to removal (for example, from knife blade).
Results | 12 | Section Title
Results | 12.1 | Recommendation | Macroscopical examinations can be performed to evaluate the general characteristics among hair samples. Results from these examinations are limited in scope and, if reported, should be qualified. Macroscopical examinations are typically done to screen for potential foreign hairs.
Classification of Species, Ancestral Group, Somatic Origin, and Other Features | 12.2 | Section Title
Classification of Species, Ancestral Group, Somatic Origin, and Other Features | 12.2.1 | Informational Text | An item can be classified as a human or non-human hair.
Classification of Species, Ancestral Group, Somatic Origin, and Other Features | 12.2.1.1 | Informational Text | Species classification beyond human/non-human is beyond the scope of this guide.
Classification of Species, Ancestral Group, Somatic Origin, and Other Features | 12.2.2 | Informational Text | A hair can be further classified by its characteristics to an ancestral group as well as to its somatic origin.
Classification of Species, Ancestral Group, Somatic Origin, and Other Features | 12.2.3 | Informational Text | There are other features that could assist in an investigation (for example, forcibly removed, heat damage, physical damage, insect activity).
Results | 12.3 | Informational Text | The following types of microscopical hair examination results can be reached from a comparison between a questioned hair and a submitted known sample: associative, inconclusive, and exclusionary.
Results | 12.4 | Informational Text | There can be factors and characteristics that affect the significance of an association (for example, dyed or diseased hairs would increase the significance while hairs of limited length or unpigmented hairs would decrease it). The examiner, while considering the relevant case circumstances, weighs each of these factors to determine how they influence the overall results and interpretations. These factors can overlap between the types of results; however, how each factor influences the result is evaluated by the examiner and depends on the case circumstances.
Results | 12.5 | Informational Text | Results presented in written reports or in testimony cannot include statistical or numerical estimates of rarity or error rate because generally-accepted estimates of these quantities have not yet been reliably established. This prohibition includes unfounded statistical statements (for example, opinions based on years of experience, number of hairs or hair samples examined by examiner, or the number of examinations performed by the examiner) regarding a forensic hair examiner’s potential error rate or the numerical likelihood that a questioned hair came from a specific individual.
Exclusionary Results | 12.6 | Section Title
Exclusion (Elimination) | 12.6.1 | Section Title
Exclusion (Elimination) | 12.6.1.1 | Informational Text | There are few circumstances where an absolute exclusion can be rendered. This result is reached when one or more exclusionary differences are noted (for example, ancestry, chemical treatment) in the macroscopic or microscopic characteristics between the questioned and known hairs. In these circumstances, the source of the known hairs is excluded as a possible source of the questioned hair.
Exclusion with Limitations | 12.6.2 | Section Title
Exclusion with Limitations | 12.6.2.1 | Informational Text | This result is reached in a comparative examination when differences are noted; however, an absolute exclusion of a person as a possible source cannot be made. This could be due to the natural variation that occurs in hairs as a biological specimen, the effect that time or environment can have upon a hair, or all variation within the individual’s hair is not captured in the reference sample.
Exclusion with Limitations | 12.6.3 | Informational Text | The presence of some types of hair characteristics can add support for an exclusion with limitations. Examples include the following:
Exclusion with Limitations | 12.6.3.1 | Informational Text | Adequate known samples are available (that is, contain a sufficient number of hairs; demonstrate source variation).
Exclusion with Limitations | 12.6.3.2 | Informational Text | Representative known sample has little intra-sample variation.
Exclusion with Limitations | 12.6.4 | Informational Text | The presence of some types of hair characteristics can weaken support for an exclusion with limitations. Examples include the following:
Exclusion with Limitations | 12.6.4.1 | Informational Text | Inadequate known samples.
Exclusion with Limitations | 12.6.4.2 | Informational Text | Known sample was collected an extended period of time (for example, greater than one year) after the date of the offense.
Exclusion with Limitations | 12.6.4.3 | Informational Text | Limited questioned hair (length, size, characteristics).
Exclusion with Limitations | 12.6.4.4 | Informational Text | Known sample standard has large intra-sample variation.
Associative Results | 12.7 | Section Title
Associative Results | 12.7.1 | Informational Text | A known sample can be included as a possible source if the microscopic characteristics of the questioned hair are represented in the known sample. Microscopical hair comparisons are meaningful due to the variation in microscopic and macroscopic characteristics among individuals. However, the comparison of hair characteristics does not constitute a basis for personal identification and the number of individuals who could be included as a possible source of a specific hair is not known. The range of macroscopic and microscopic characteristics within the hairs from a single source could overlap with the range of characteristics from another source. Due to this overlap, it is possible that a questioned hair is not able to be differentiated from multiple sources.
Associative Results | 12.7.2 | Informational Text | The presence of some types of hair characteristics can add support for an association or inclusion. Examples include the following:
Associative Results | 12.7.2.1 | Informational Text | Presence of similar dyes or hair cosmetics.
Associative Results | 12.7.2.2 | Informational Text | Presence of unusual hair characteristics, such as hair abnormalities.
Associative Results | 12.7.2.3 | Informational Text | Presence of similar hair damage.
Associative Results | 12.7.3 | Informational Text | If circumstances lead to a weakening of the result, include a limitation statement in the report to discuss the factors that lead to such determination. The following examples can weaken the support for an association:
Associative Results | 12.7.3.1 | Informational Text | Hairs are featureless and lack pigmentation characteristics.
Associative Results | 12.7.3.2 | Informational Text | Hairs are too heavily pigmented to see many of the microscopic characteristics.
Associative Results | 12.7.3.3 | Informational Text | Hairs are very short in length or damaged, limiting the number of characteristics that can be used for comparison.
Associative Results | 12.7.3.4 | Informational Text | Known sample has a large intra-sample variation.
Inconclusive | 12.8 | Section Title
Inconclusive | 12.8.1 | Informational Text | The results of a microscopical hair comparison can be inconclusive. This result reflects the inability to include or exclude questioned hairs as sharing a common source with a known sample. A statement is added to the report indicating the factors that lead to such a determination. Situations where an inconclusive result is reached include, but are not limited to, the following:
Inconclusive | 12.8.1.1 | Informational Text | Questioned and known hair samples exhibit similarities, but also some dissimilarities.
Inconclusive | 12.8.1.2 | Informational Text | An inadequate known hair sample was provided.
Inconclusive | 12.8.1.3 | Informational Text | Hairs do not exhibit sufficient distinguishing microscopic characteristics (for example, too short, colorless, opaque, damaged).
Inconclusive | 12.8.1.4 | Informational Text | The known sample and the questioned hair were not collected contemporaneously.
Limitations | 13 | Section Title
Limitations | 13.1 | Informational Text | Hair can lack sufficient features to enable classification by microscopy as human or other animal origin.
Limitations | 13.2 | Informational Text | Classifications of ancestry are based on macroscopic and microscopic characteristics that are often observed in hairs from individuals of a given ancestral group. These classifications do not necessarily correspond to an individual's outward appearance or self-identification of ancestry.
Limitations | 13.3 | Informational Text | Hairs cannot be sourced to a single individual to the exclusion of all others by means of microscopical hair comparisons.
Limitations | 13.4 | Informational Text | An absolute elimination of an individual as a potential source is only warranted in limited circumstances due to the inherent variation in hairs.
Limitations | 13.5 | Informational Text | Hairs that lack characteristics can be of limited value for examination or comparison purposes. Some examples include, but are not limited to, featureless hairs, “gray” hairs, and bleached hairs.
Limitations | 13.6 | Informational Text | Hair comparisons can be limited when an extended period of time (for example, greater than one year) exists between the potential deposition of questioned hairs and the collection of known hair samples.
Limitations | 13.7 | Informational Text | Qualifying statements can be added to the report that further describe the strengths and limitations of the evidence. These can include, but are not limited to:
Limitations | 13.7.1 | Informational Text | Body hairs, fragmented hairs, etc. are of limited value for microscopical comparison.
Limitations | 13.7.2 | Informational Text | Somatic region classifications of hairs are based on the macroscopic and microscopic characteristics that are typically observed in hairs from different areas of the body.
Limitations | 13.7.3 | Informational Text | Ancestry classifications of hairs are based on macroscopic and microscopic characteristics that are often observed in hairs from individuals of a given ancestral group. These classifications do not necessarily correspond to an individual's outward appearance or self-identification of ancestry.
Limitations | 13.7.4 | Informational Text | A significant time lapse occurred between the collection of the questioned and known samples.
Limitations | 13.7.5 | Informational Text | It is not possible to determine how, when, or why a hair was forcibly removed.
Documentation | 14 | Section Title
Documentation | 14.1 | Requirement | Record the details necessary to support the interpretations made from each comparison (Practice E620).
Documentation | 14.2 | Recommendation | Case notes should be sufficient to allow an independent analyst to understand and evaluate all the work performed, independently analyze and interpret the data, and draw conclusions.
Documentation | 14.3 | Informational Text | A description of the evidence analyzed, sample preparations, instrumentation used, and its operating parameters are included in the case notes, case record, or otherwise recorded in accordance with laboratory procedures.
Documentation | 14.4 | Informational Text | Refer to Practice E1492, Practice E620, and ISO 17025 for further guidance.
Report Writing | 15 | Section Title
Report Writing | 15.1 | Informational Text | Reports are written in accordance with ASTM standards (Practice E620) and applicable accreditation requirements.
Report Writing | 15.2 | Requirement | Include the following in the report:
Report Writing | 15.2.1 | Requirement | Results of the examination.
Report Writing | 15.2.2 | Requirement | An interpretation of the results.
Report Writing | 15.2.3 | Requirement | Qualifying statements that further describe the strengths and limitations of the evidence.
Report Writing | 15.2.4 | Requirement | A request for additional known hair samples, if needed.
Report Writing | 15.2.5 | Requirement | A recommendation that DNA analysis be performed, if needed.
Note on C6: [Threaded comment] Your version of Excel allows you to read this threaded comment; however, any edits to it will get removed if the file is opened in a newer version of Excel. Learn more: https://go.microsoft.com/fwlink/?linkid=870924 Comment: The cell is color-coded (fill) as listed below: o Section Title - Light Gray Fill o Requirement (e.g., “shall”) – No Fill o Recommendation (e.g., “should”) – Light Blue Fill o Informational Text (e.g., “can”) – Light Gray Fill If a clause, table or annex contains multiple categories of wording, the “highest rank” is chosen to determine the cell fill color. If the length of a clause exceeds the maximum row height, the clause type will include "cont'd".
Note on D6: [Threaded comment] Your version of Excel allows you to read this threaded comment; however, any edits to it will get removed if the file is opened in a newer version of Excel. Learn more: https://go.microsoft.com/fwlink/?linkid=870924 Comment: Wording is entered as written in the standard and the cell is color-coded (fill) as listed below: o Section Title - Light Gray Fill o Requirement (e.g., “shall”) - No Fill o Recommendation (e.g., “should”) - Light Blue Fill o Informational Text (e.g., “can”) - Light Gray Fill If a clause, table or annex contains multiple categories of wording, the “highest rank” is chosen to determine the cell fill color. If the length of a clause exceeds the maximum row height, the clause wording will continue in the next row.
Note on E6: [Threaded comment] Your version of Excel allows you to read this threaded comment; however, any edits to it will get removed if the file is opened in a newer version of Excel. Learn more: https://go.microsoft.com/fwlink/?linkid=870924 Comment: List applicable management system documents and records that show implementation of/conformance to the Standard.
Note on F6: [Threaded comment] Your version of Excel allows you to read this threaded comment; however, any edits to it will get removed if the file is opened in a newer version of Excel. Learn more: https://go.microsoft.com/fwlink/?linkid=870924 Comment: Columns G - J are set up as a Group that can collapse into a single column F. Column F will be automatically color coded to match the Implementation Status chosen in Column G to provide a quick visual overview of Implementation.
Note on G6: [Threaded comment] Your version of Excel allows you to read this threaded comment; however, any edits to it will get removed if the file is opened in a newer version of Excel. Learn more: https://go.microsoft.com/fwlink/?linkid=870924 Comment: Implementation Status - Single choice; Standardized drop-down list; Cell fill color for visual & data filtering
Note on H6: [Threaded comment] Your version of Excel allows you to read this threaded comment; however, any edits to it will get removed if the file is opened in a newer version of Excel. Learn more: https://go.microsoft.com/fwlink/?linkid=870924 Comment: Single choice; Standardized drop-down list that is dependent on the Implementation Status
Note on I6: [Threaded comment] Your version of Excel allows you to read this threaded comment; however, any edits to it will get removed if the file is opened in a newer version of Excel. Learn more: https://go.microsoft.com/fwlink/?linkid=870924 Comment: Open text field to document an implementation plan or other implementation notes (e.g., the reasons for no further implementation of only partial implementation or a conflicting law that will not allow implementation).
Note on J6: [Threaded comment] Your version of Excel allows you to read this threaded comment; however, any edits to it will get removed if the file is opened in a newer version of Excel. Learn more: https://go.microsoft.com/fwlink/?linkid=870924 Comment: Format = MM/DD/YY
Note on K6: [Threaded comment] Your version of Excel allows you to read this threaded comment; however, any edits to it will get removed if the file is opened in a newer version of Excel. Learn more: https://go.microsoft.com/fwlink/?linkid=870924 Comment: Columns L - Q are set up as a Group that can collapse into a single column K. Column K will be automatically color coded to match the Audit Status chosen in Column N to provide a quick visual overview of Auditing.
Note on L6: [Threaded comment] Your version of Excel allows you to read this threaded comment; however, any edits to it will get removed if the file is opened in a newer version of Excel. Learn more: https://go.microsoft.com/fwlink/?linkid=870924 Comment: Open Text field for the auditor to list the management system documents and records reviewed, examinations witnessed, interviews conducted during the audit that support the Audit Status chosen
Note on M6: [Threaded comment] Your version of Excel allows you to read this threaded comment; however, any edits to it will get removed if the file is opened in a newer version of Excel. Learn more: https://go.microsoft.com/fwlink/?linkid=870924 Comment: Open text field for the auditor to enter information related to their review of the documents and records listed in column K as well as information obtained during witnessing or interviews.
Note on N6: [Threaded comment] Your version of Excel allows you to read this threaded comment; however, any edits to it will get removed if the file is opened in a newer version of Excel. Learn more: https://go.microsoft.com/fwlink/?linkid=870924 Comment: Single choice; Standardized drop-down list; Color-coded for visual & data sorting. oStatus Choices: Not Applicable: The requirement is not applicable to the scope of work being audited Document Review: A review of management system documents for conformance to requirements Conforming: Conforms with the requirement Opportunity for Improvement: Opportunity exists to improve a conforming practice Nonconforming: Does not conform to the requirement Resolved Nonconformity: Steps taken have resulted in conforming to the requirement
Note on O6: [Threaded comment] Your version of Excel allows you to read this threaded comment; however, any edits to it will get removed if the file is opened in a newer version of Excel. Learn more: https://go.microsoft.com/fwlink/?linkid=870924 Comment: Open text field; Cell fill color is dependent on the Audit Status choice; Only used when Audit Status = Opportunity for Improvement; Enter the wording of the Opportunity
Note on P6: [Threaded comment] Your version of Excel allows you to read this threaded comment; however, any edits to it will get removed if the file is opened in a newer version of Excel. Learn more: https://go.microsoft.com/fwlink/?linkid=870924 Comment: Open text field; Cell fill color is dependent on Audit Status choice; Only used when Audit Status = Nonconforming; Enter the wording of the Nonconformance
Note on Q6: [Threaded comment] Your version of Excel allows you to read this threaded comment; however, any edits to it will get removed if the file is opened in a newer version of Excel. Learn more: https://go.microsoft.com/fwlink/?linkid=870924 Comment: Open text field; Cell fill color is dependent on Audit Status choice; Only used when original Audit Status = Nonconforming; Auditor enters information related to how the nonconformance was brought into conformance and changes the Audit Status to Resolved Nonconformity.

## Lists
Discipline | Clause Type | Implementation Status | Not Applicable | Will Not Implement | Not Yet Reviewed | Not Yet Implemented | Partial Implementation | Full Implementation | Audit Status
Anthropology | Section Title | Not Applicable | Not within scope of accreditation | Insufficient Resources | Evaluation of standard is pending | Insufficient Resources | Working to Full Implementation | Not Applicable | Not Applicable
Biology/DNA | Requirement | Will Not Implement | Method/Equipment not used | Conflicts with applicable law or regulation |  | Developing document | No Further Implementation Planned |  | Document Review
Bloodstain Pattern Analysis | Recommendation | Not Yet Reviewed |  | Disagrees with the provision |  | Requires method validation |  |  | Conforming
Crime Scene Investigation | Informational Text | Not Yet Implemented |  | Other |  | Other |  |  | Opportunity for Improvement
Digital Evidence | Requirement cont'd | Partial Implementation | [6 empty] | Nonconforming
Dogs & Sensors | Recommendation cont'd | Full Implementation | [6 empty] | Resolved Nonconformity
Facial Identification | Informational Text cont'd
Fire & Explosion Investigation
Fire Debris & Explosives
Firearms & Toolmarks
Footwear & Tire
Friction Ridge
Gunshot Residue Analysis
Interdisciplinary
Medicolegal Death Investigation
Odontology
Seized Drugs
Toxicology
Trace Evidence
Video/Imaging Technology & Analysis
Wildlife Forensics